## Master Plan
[8 empty] | Heat Exchanger Area |  |  | Needs
Tsteam_in | Tsteam_out | Twater_in | Twater_out | mdotwater | ΔTlm |  |  | 7.3 | sq ft |  | cpwater |  |  | Flow
[8 empty] | 0.67819 | m^2 |  | Hvap steam |  |  | 25 | 30 | 35 | 40 | 45 | 50
[6 empty] | HX Pipe OD |  | HX wall thickness |  |  | K Steel | Pressure | 15
[6 empty] | 0.00635 | m | 0.000559 | m | 0.25 |  |  | 25 | bar: Flow 25 to Flow 35
[8 empty] | HX pipe ID |  |  |  |  | 35
[8 empty] | 0.005232 | m |  |  |  | 45
HX Length
[8 empty] | 0.6096 | m
N Tubes
56
g
[8 empty] | 9.8 | m/s^2
[6 empty] | 0.25 | 0.00635
[6 empty] | 0.022 | 0.0005588

## data
Time (sec) | Water Level (ft) | Water Flowrate (GPM) | House Steam Pressure (psig) | Steam Pressure (psig) | Inlet Water Temperature (C) | Outlet Water Temperature (C) | Water Feed Temperature (C) | Ambient Temperature (C) | Ambient Pressure (kPa) | Flow Setpoint (GPM) | Flow Control Output (%) | Level Setpoint (ft) | Level Control Output (%) | Steam Setpoint (psig) | Steam Control Output (%)
2510134.3105 | 1.4565 | 38.2367 | 54.1597 | 19.0484 | 55.3553 | 71.1114 | 12.716 | 21.1328 | 85.8216 | 38 | 64.2194 | 1.5 | 86.9508 | 20 | 17.941
2510143.2149 | 1.4655 | 37.6411 | 53.9323 | 20.0318 | 56.0433 | 71.9453 | 12.6863 | 21.2198 | 85.8293 | 38 | 63.5112 | 1.5 | 0 | 20 | 17.3224
2510154.291 | 1.5402 | 38.2975 | 53.84 | 18.4491 | 56.3823 | 72.7041 | 12.7014 | 21.1079 | 85.8152 | 38 | 63.5951 | 1.5 | 66.6987 | 20 | 18.2512
2510157.4089 | 1.5348 | 38.2253 | 52.3217 | 20.8155 | 57.0593 | 72.5396 | 12.6001 | 21.0495 | 85.817 | 38 | 63.375 | 1.5 | 99.3591 | 20 | 17.0539
2510158.2109 | 1.5156 | 37.9204 | 53.4927 | 19.1774 | 57.4153 | 72.5259 | 12.6389 | 21.1993 | 85.8184 | 38 | 63.6217 | 1.5 | 97.7546 | 20 | 17.2234
2510159.2369 | 1.5177 | 37.6153 | 54.2427 | 19.0422 | 57.0485 | 72.5175 | 12.6879 | 21.1262 | 85.8207 | 38 | 63.9643 | 1.5 | 97.9807 | 20 | 17.1607
2510163.2593 | 1.4505 | 38.134 | 53.8462 | 18.32 | 56.8578 | 71.8157 | 12.6847 | 21.1358 | 85.8214 | 38 | 64.0707 | 1.5 | 85.4081 | 20 | 18.3491
2510166.3129 | 1.4264 | 38.8971 | 54.8758 | 20.3176 | 57.0458 | 71.9338 | 12.6879 | 21.0628 | 85.8304 | 38 | 62.7282 | 1.5 | 40.5546 | 20 | 17.4892
2510168.3479 | 1.45 | 37.7701 | 52.5276 | 19.537 | 57.2698 | 72.2631 | 12.706 | 21.0353 | 85.8242 | 38 | 63.0742 | 1.5 | 11.4204 | 20 | 17.7235
2510170.5609 | 1.464 | 36.6798 | 53.7448 | 18.8394 | 57.3268 | 72.4961 | 12.6996 | 21.0112 | 85.8264 | 38 | 64.3076 | 1.5 | 0.86407 | 20 | 17.9706
2510175.4909 | 1.5127 | 38.5581 | 52.3432 | 20.0502 | 57.7279 | 71.8623 | 12.6586 | 21.1201 | 85.8262 | 38 | 64.2744 | 1.5 | 2.5257 | 20 | 17.3069
2510180.2425 | 1.5261 | 38.9871 | 54.6515 | 20.5358 | 58.0571 | 73.4505 | 12.7651 | 21.0522 | 85.8239 | 38 | 62.6661 | 1.5 | 40.3336 | 20 | 17.1143
2510182.1206 | 1.5352 | 38.0664 | 53.3606 | 20.4774 | 58.1696 | 73.1026 | 12.6076 | 21.0144 | 85.827 | 38 | 63.0492 | 1.5 | 59.1518 | 20 | 16.9869
2510184.0971 | 1.521 | 37.2568 | 53.7478 | 20.5973 | 58.2541 | 73.266 | 12.6797 | 21.0866 | 85.8258 | 38 | 63.787 | 1.5 | 72.2392 | 20 | 16.9759
2510190.1434 | 1.4827 | 38.9021 | 53.0778 | 19.2266 | 56.8601 | 72.2041 | 12.6683 | 21.0745 | 85.8289 | 38 | 63.073 | 1.5 | 86.0627 | 20 | 17.8784
2510194.3059 | 1.4914 | 37.6921 | 51.1506 | 20.0072 | 57.7962 | 72.9086 | 12.6471 | 21.1306 | 85.8218 | 38 | 63.3989 | 1.5 | 71.6954 | 20 | 17.3369
2510199.6699 | 1.4478 | 38.1666 | 49.8444 | 20.21 | 57.6328 | 72.7202 | 12.7555 | 21.077 | 85.8198 | 38 | 64.1188 | 1.5 | 3.6722 | 20 | 17.1372
2510206.1239 | 1.4957 | 37.3081 | 54.3533 | 21.7989 | 57.8468 | 72.7155 | 12.7256 | 21.0272 | 85.8149 | 38 | 63.4631 | 1.5 | 0.70401 | 20 | 15.649
2510210.1209 | 1.5271 | 37.0195 | 53.1854 | 22.3182 | 58.5795 | 71.864 | 12.7666 | 21.0035 | 85.8245 | 38 | 65.2236 | 1.5 | 7.6361 | 20 | 15.7107
2510214.2669 | 1.553 | 38.7753 | 54.9834 | 18.489 | 58.0682 | 72.808 | 12.737 | 20.9538 | 85.8191 | 38 | 63.5221 | 1.5 | 48.9751 | 20 | 18.113
2510219.3659 | 1.5231 | 37.9341 | 53.0716 | 20.6003 | 58.0833 | 73.0742 | 12.704 | 21.0606 | 85.818 | 38 | 63.0565 | 1.5 | 99.3324 | 20 | 17.1069
2510223.7629 | 1.4865 | 37.637 | 52.9794 | 19.7306 | 58.346 | 73.0217 | 12.7191 | 21.0398 | 85.8212 | 38 | 64.4069 | 1.5 | 93.7387 | 20 | 17.0513
2510228.6834 | 1.4636 | 38.814 | 54.4548 | 20.7571 | 58.8022 | 72.4102 | 12.5956 | 21.0752 | 85.8146 | 38 | 62.9527 | 1.5 | 52.3745 | 20 | 17.0419
2510230.907 | 1.4358 | 38.3118 | 55.0326 | 19.8044 | 58.2774 | 73.286 | 12.6976 | 21.0596 | 85.8145 | 38 | 62.7978 | 1.5 | 24.4533 | 20 | 17.5844
2510244.756 | 1.5263 | 38.2178 | 55.3707 | 21.2273 | 58.2765 | 73.3362 | 12.716 | 21.0676 | 85.8177 | 38 | 63.1309 | 1.5 | 36.6124 | 20 | 16.8041
2510248.304 | 1.5303 | 37.1308 | 54.7129 | 18.5997 | 58.1184 | 73.1445 | 12.7155 | 21.1151 | 85.809 | 38 | 64.2489 | 1.5 | 69.2968 | 20 | 17.4974
2510255.4336 | 1.4597 | 38.6461 | 55.6043 | 21.2488 | 58.0605 | 73.0228 | 12.6799 | 21.1072 | 85.8166 | 38 | 63.1962 | 1.5 | 88.4822 | 20 | 17.0417
2510260.0325 | 1.4335 | 37.0469 | 54.338 | 20.1301 | 58.2837 | 73.5297 | 12.7123 | 21.1565 | 85.8133 | 38 | 63.8248 | 1.5 | 38.2472 | 20 | 17.6106
2510270.1531 | 1.4834 | 38.8649 | 55.5428 | 19.5923 | 59.2473 | 74.0457 | 12.6344 | 21.1119 | 85.8173 | 38 | 62.6067 | 1.5 | 0.36319 | 20 | 17.0955
2510280.371 | 1.5356 | 38.873 | 56.4219 | 18.4061 | 58.666 | 73.5644 | 12.6702 | 21.0691 | 85.8175 | 38 | 63.4934 | 1.5 | 98.3936 | 20 | 17.966
2510284.613 | 1.4917 | 38.4131 | 55.5428 | 20.4713 | 57.9613 | 74.2358 | 12.5686 | 21.124 | 85.8168 | 38 | 62.6479 | 1.5 | 97.232 | 20 | 16.5167
2510294.9969 | 1.4308 | 38.494 | 56.3819 | 20.5757 | 58.6867 | 73.4388 | 12.6732 | 21.1149 | 85.8086 | 38 | 63.691 | 1.5 | 0 | 20 | 16.8729
2510298.8832 | 1.4788 | 38.465 | 56.219 | 19.4202 | 59.0577 | 73.8002 | 12.7388 | 21.2189 | 85.8135 | 38 | 63.0771 | 1.5 | 0 | 20 | 16.6231
2510303.1189 | 1.559 | 37.2597 | 54.4056 | 19.9765 | 58.918 | 73.5784 | 12.6679 | 21.2098 | 85.8183 | 38 | 64.2404 | 1.5 | 18.2584 | 20 | 17.1357
2510307.2099 | 1.5383 | 38.3962 | 54.839 | 20.081 | 58.7219 | 73.6774 | 12.6437 | 21.0983 | 85.8167 | 38 | 63.7444 | 1.5 | 62.1778 | 20 | 17.1847
2510309.5879 | 1.5336 | 38.3961 | 54.9189 | 21.1105 | 59.0839 | 73.6138 | 12.6538 | 21.1561 | 85.8153 | 38 | 63.4178 | 1.5 | 86.8057 | 20 | 16.7015
2510315.194 | 1.4742 | 37.3487 | 55.884 | 18.2063 | 59.3181 | 74.0728 | 12.649 | 21.2095 | 85.8084 | 38 | 63.97 | 1.5 | 84.4432 | 20 | 17.9901
2510329.4068 | 1.4889 | 36.9783 | 56.5356 | 19.6015 | 59.3981 | 73.5201 | 12.6768 | 21.1933 | 85.8212 | 38 | 64.2689 | 1.5 | 0.82413 | 20 | 17.3819
2510333.4779 | 1.4993 | 38.5017 | 56.6801 | 19.8382 | 59.4412 | 73.8918 | 12.5924 | 21.1844 | 85.8159 | 38 | 63.5934 | 1.5 | 20.3037 | 20 | 17.3006
2510333.9224 | 1.5212 | 38.5017 | 56.1637 | 19.8351 | 59.6379 | 73.8948 | 12.6522 | 21.0949 | 85.8182 | 38 | 63.5172 | 1.5 | 22.9203 | 20 | 17.3665
2510336.993 | 1.5274 | 38.3935 | 56.9813 | 19.6507 | 59.9254 | 74.0794 | 12.6027 | 21.2156 | 85.8193 | 38 | 63.1111 | 1.5 | 50.7997 | 20 | 17.41
2510339.5879 | 1.5368 | 37.4796 | 56.3174 | 19.7091 | 59.0367 | 73.9894 | 12.6571 | 21.0929 | 85.8123 | 38 | 63.8493 | 1.5 | 79.6511 | 20 | 17.4602
2510342.4869 | 1.526 | 37.841 | 54.9097 | 19.4909 | 59.6501 | 73.9979 | 12.6008 | 21.134 | 85.8159 | 38 | 64.0961 | 1.5 | 99.9668 | 20 | 17.5595
2510346.2579 | 1.4541 | 38.5634 | 57.0427 | 20.6679 | 59.2021 | 73.8412 | 12.5741 | 21.1471 | 85.8186 | 38 | 63.1698 | 1.5 | 83.7858 | 20 | 16.9375
2510353.9109 | 1.4258 | 37.1879 | 56.4987 | 19.5708 | 59.5906 | 73.9592 | 12.6523 | 21.1488 | 85.807 | 38 | 64.7566 | 1.5 | 0.21749 | 20 | 17.511
2510358.2199 | 1.4574 | 38.2711 | 56.342 | 20.3237 | 59.4703 | 74.048 | 12.7308 | 21.1305 | 85.8153 | 38 | 64.1497 | 1.5 | 0 | 20 | 17.0125
2510362.5408 | 1.5069 | 38.3457 | 56.9106 | 19.8013 | 59.4731 | 74.0106 | 12.7127 | 21.1779 | 85.8166 | 38 | 63.5995 | 1.5 | 2.9962 | 20 | 17.3379
2510372.7479 | 1.5543 | 37.4076 | 54.3994 | 20.1086 | 60.128 | 74.3877 | 12.6833 | 21.2057 | 85.8172 | 38 | 64.6049 | 1.5 | 100 | 20 | 17.2134
2510374.6329 | 1.5007 | 38.5201 | 56.7169 | 19.4049 | 59.5674 | 74.4475 | 12.624 | 21.1312 | 85.8192 | 38 | 63.7585 | 1.5 | 97.5145 | 20 | 17.6859
2510384.773 | 1.3959 | 37.5413 | 56.8829 | 19.8197 | 59.1726 | 74.2452 | 12.6825 | 21.0917 | 85.8136 | 38 | 64.5117 | 1.5 | 4.6106 | 20 | 16.5945
2510392.9641 | 1.494 | 38.1952 | 54.6668 | 19.7952 | 59.5715 | 74.5355 | 12.5961 | 21.1618 | 85.8155 | 38 | 63.0976 | 1.5 | 1.3656 | 20 | 17.0827
2510403.3171 | 1.5254 | 38.3982 | 56.9198 | 19.3434 | 60.0771 | 74.1135 | 12.5653 | 21.1443 | 85.8151 | 38 | 63.5859 | 1.5 | 98.5722 | 20 | 17.5287
2510411.2577 | 1.4663 | 37.2371 | 54.9742 | 19.872 | 59.0335 | 74.0142 | 12.641 | 21.0208 | 85.8052 | 38 | 63.9073 | 1.5 | 62.3717 | 20 | 17.3929
2510413.6889 | 1.4305 | 37.7463 | 55.0695 | 20.4866 | 59.2326 | 73.7821 | 12.5468 | 21.0743 | 85.8115 | 38 | 64.1357 | 1.5 | 23.6625 | 20 | 17.0988
2510414.5329 | 1.4188 | 37.9374 | 56.8153 | 19.2235 | 59.9734 | 73.7166 | 12.6759 | 21.153 | 85.8164 | 38 | 64.0677 | 1.5 | 5.6446 | 20 | 17.1892
2510415.6821 | 1.4114 | 38.1947 | 56.5817 | 20.4805 | 59.6755 | 74.2968 | 12.5091 | 21.0604 | 85.8157 | 38 | 63.8831 | 1.5 | 0 | 20 | 16.7892
2510423.9409 | 1.5282 | 38.3465 | 57.1319 | 20.0564 | 59.8433 | 74.8106 | 12.6153 | 21.0096 | 85.811 | 38 | 63.1496 | 1.5 | 8.5446 | 20 | 17.1725
2510424.364 | 1.5543 | 38.3575 | 54.4455 | 21.6544 | 59.8387 | 74.7117 | 12.6234 | 21.1164 | 85.8122 | 38 | 63.0913 | 1.5 | 14.8087 | 20 | 17.5717
2510426.8409 | 1.5372 | 37.7397 | 55.5551 | 20.9998 | 59.3153 | 74.6174 | 12.5712 | 21.0779 | 85.8153 | 38 | 63.6055 | 1.5 | 37.0309 | 20 | 16.7268
2510430.3689 | 1.529 | 37.6069 | 57.2702 | 19.8874 | 59.7192 | 74.2198 | 12.6573 | 21.0723 | 85.8101 | 38 | 64.4186 | 1.5 | 72.4619 | 20 | 17.3067
2510442.273 | 1.4195 | 37.4281 | 56.9751 | 20.4713 | 58.913 | 74.2869 | 12.6222 | 21.1094 | 85.8169 | 38 | 64.1619 | 1.5 | 7.9929 | 20 | 17.0431
2510452.4089 | 1.5408 | 37.0829 | 55.927 | 19.0975 | 59.9016 | 74.5917 | 12.7602 | 21.1462 | 85.8059 | 38 | 64.113 | 1.5 | 24.7724 | 20 | 17.6298
2510455.161 | 1.5456 | 37.5859 | 56.3758 | 20.8308 | 59.5703 | 74.2596 | 12.5937 | 21.0946 | 85.8132 | 38 | 64.7352 | 1.5 | 47.1555 | 20 | 16.8131
2510471.2185 | 1.3996 | 38.5111 | 56.7538 | 20.3391 | 59.7128 | 74.3349 | 12.6827 | 21.0458 | 85.8064 | 38 | 63.8693 | 1.5 | 14.3644 | 20 | 17.1312
2510487.6679 | 1.5406 | 38.7214 | 57.1534 | 20.2654 | 60.2698 | 75.045 | 12.6458 | 21.1005 | 85.8136 | 38 | 62.891 | 1.5 | 54.3156 | 20 | 17.0974
2510489.0021 | 1.5371 | 38.2173 | 57.1288 | 20.0594 | 60.0478 | 75.246 | 12.6471 | 21.0935 | 85.817 | 38 | 63.0042 | 1.5 | 72.2339 | 20 | 17.0071
2510495.4499 | 1.5049 | 38.0372 | 55.6074 | 20.1732 | 59.437 | 74.4691 | 12.6833 | 21.2167 | 85.8062 | 38 | 64.0271 | 1.5 | 96.7648 | 20 | 17.2471
2510498.2959 | 1.4489 | 38.5318 | 57.0981 | 19.8658 | 59.6629 | 74.2915 | 12.5683 | 21.0219 | 85.8095 | 38 | 63.2402 | 1.5 | 80.2516 | 20 | 17.3682
2510522.4709 | 1.5297 | 38.8743 | 55.9117 | 21.2396 | 60.7891 | 75.0026 | 12.6335 | 21.0552 | 85.8107 | 38 | 63.0684 | 1.5 | 99.2862 | 20 | 16.6638
2510532.9589 | 1.4481 | 38.3205 | 55.3369 | 20.9077 | 59.4041 | 74.4183 | 12.5891 | 21.3129 | 85.8081 | 38 | 63.9373 | 1.5 | 32.8621 | 20 | 16.9036
2510547.4789 | 1.5252 | 38.5406 | 56.1883 | 20.9568 | 59.7155 | 75.1339 | 12.5945 | 21.0943 | 85.8083 | 38 | 63.2724 | 1.5 | 15.5272 | 20 | 16.793
2510561.4729 | 1.4609 | 38.8124 | 57.1042 | 19.0269 | 60.3001 | 74.5374 | 12.6222 | 21.0988 | 85.8096 | 38 | 62.9558 | 1.5 | 79.9973 | 20 | 17.1062
2510574.33 | 1.4956 | 38.7675 | 55.8809 | 19.0361 | 60.4412 | 74.5284 | 12.552 | 21.2326 | 85.8135 | 38 | 62.7622 | 1.5 | 4.1866 | 20 | 17.6583
2510577.2896 | 1.5448 | 37.8168 | 55.1033 | 19.6661 | 60.4972 | 74.9666 | 12.639 | 21.2011 | 85.8113 | 38 | 63.0972 | 1.5 | 21.2731 | 20 | 17.3164
2510581.6725 | 1.5537 | 37.4103 | 54.9834 | 18.6888 | 59.1122 | 74.7493 | 12.5792 | 21.046 | 85.8123 | 38 | 64.8256 | 1.5 | 60.974 | 20 | 17.6438
2510584.809 | 1.5202 | 38.8161 | 56.6801 | 19.4172 | 60.3054 | 74.4977 | 12.7014 | 21.1867 | 85.8057 | 38 | 63.8438 | 1.5 | 90.7223 | 20 | 17.5621
2510590.0299 | 1.5181 | 38.4977 | 55.3062 | 19.6569 | 59.7899 | 75.3619 | 12.6581 | 21.1589 | 85.8129 | 38 | 62.4384 | 1.5 | 100 | 20 | 17.4682
2510592.6389 | 1.4486 | 36.836 | 55.6104 | 18.8548 | 60.0466 | 75.4275 | 12.6861 | 21.0448 | 85.8113 | 38 | 63.9325 | 1.5 | 77.593 | 20 | 17.8737
2510595.6629 | 1.4232 | 37.4794 | 57.052 | 19.8382 | 60.7644 | 74.4298 | 12.644 | 21.1369 | 85.8121 | 38 | 64.6297 | 1.5 | 32.1089 | 20 | 16.8652
2510596.937 | 1.4239 | 37.9887 | 55.0541 | 20.4897 | 59.9261 | 74.9731 | 12.655 | 21.1406 | 85.8112 | 38 | 64.3783 | 1.5 | 3.5245 | 20 | 17.0656
2510603.8549 | 1.5045 | 37.6906 | 54.6853 | 19.9119 | 60.0732 | 75.4607 | 12.6252 | 21.1385 | 85.8112 | 38 | 63.2942 | 1.5 | 1.5107 | 20 | 17.298
2510608.0044 | 1.5135 | 37.3342 | 57.1042 | 19.5032 | 60.6992 | 75.0318 | 12.6602 | 21.158 | 85.8138 | 38 | 64.6407 | 1.5 | 11.0335 | 20 | 16.4923
2510608.539 | 1.5507 | 37.7844 | 55.1033 | 21.175 | 59.9006 | 75.4975 | 12.6272 | 21.2056 | 85.813 | 38 | 64.4087 | 1.5 | 17.0379 | 20 | 16.6397
2510611.299 | 1.5449 | 38.6139 | 54.8758 | 18.9439 | 60.6509 | 75.1201 | 12.5366 | 21.1424 | 85.8098 | 38 | 63.7826 | 1.5 | 46.6432 | 20 | 17.3993
2510617.416 | 1.5301 | 38.4062 | 55.2447 | 21.4608 | 59.5017 | 75.1668 | 12.6352 | 21.1556 | 85.8089 | 38 | 62.7703 | 1.5 | 99.3873 | 20 | 16.5067
2510621.272 | 1.4959 | 37.0025 | 54.8205 | 18.821 | 60.33 | 74.6976 | 12.5988 | 21.1278 | 85.809 | 38 | 64.5388 | 1.5 | 99.6333 | 20 | 18.3508
2510626.2625 | 1.4139 | 38.7984 | 56.2497 | 18.95 | 59.974 | 74.5701 | 12.6175 | 21.1801 | 85.8089 | 38 | 63.1374 | 1.5 | 43.0958 | 20 | 16.9364
2510633.9469 | 1.4668 | 37.1368 | 55.7334 | 20.8185 | 60.6018 | 74.989 | 12.5962 | 21.1993 | 85.8134 | 38 | 64.6272 | 1.5 | 0.21579 | 20 | 16.8009
2510646.2495 | 1.5432 | 37.1092 | 55.7057 | 20.797 | 60.7604 | 74.9048 | 12.5006 | 21.292 | 85.8142 | 38 | 64.8292 | 1.5 | 63.2495 | 20 | 16.8942
2510648.4656 | 1.5524 | 38.1437 | 54.1597 | 19.4172 | 60.2701 | 75.3232 | 12.6042 | 21.1701 | 85.813 | 38 | 64.4687 | 1.5 | 87.8378 | 20 | 17.556
2510658.6399 | 1.4171 | 36.716 | 57.0489 | 19.9795 | 59.8955 | 74.653 | 12.6948 | 21.2517 | 85.8099 | 38 | 64.7453 | 1.5 | 49.4063 | 20 | 17.2994
2510663.635 | 1.4224 | 39.0033 | 56.1237 | 19.5309 | 60.1455 | 75.0715 | 12.6386 | 21.2164 | 85.8188 | 38 | 62.7923 | 1.5 | 0.18522 | 20 | 17.3014
2510668.9768 | 1.49 | 36.9875 | 55.1279 | 17.9021 | 59.9251 | 74.9072 | 12.6441 | 21.2199 | 85.8092 | 38 | 64.3173 | 1.5 | 1.3223 | 20 | 18.246
2510682.3299 | 1.5359 | 37.0328 | 54.63 | 20.6618 | 60.2116 | 74.8564 | 12.6732 | 21.0993 | 85.8063 | 38 | 64.732 | 1.5 | 99.7593 | 20 | 16.9027
2510687.3659 | 1.4724 | 38.5717 | 55.9608 | 18.8087 | 60.6858 | 74.5204 | 12.6814 | 21.1217 | 85.8012 | 38 | 63.5831 | 1.5 | 91.4058 | 20 | 17.873
2510687.8909 | 1.487 | 38.5681 | 54.4486 | 20.6218 | 60.2143 | 75.0204 | 12.6781 | 21.1633 | 85.8042 | 38 | 63.4823 | 1.5 | 89.3441 | 20 | 16.9727
2510694.6409 | 1.429 | 37.3138 | 56.6124 | 20.2561 | 60.3305 | 75.2917 | 12.5813 | 21.0059 | 85.8062 | 38 | 63.8986 | 1.5 | 0 | 20 | 17.1196
2510703.8089 | 1.5188 | 38.4962 | 54.922 | 20.7233 | 60.3326 | 75.4217 | 12.5661 | 21.1569 | 85.8004 | 38 | 63.0535 | 1.5 | 3.0511 | 20 | 16.8236
2510712.8289 | 1.5416 | 39.0513 | 56.5786 | 19.6814 | 60.2729 | 75.1277 | 12.4979 | 21.1374 | 85.8025 | 38 | 62.8461 | 1.5 | 98.5476 | 20 | 17.3632
2510713.4077 | 1.5519 | 39.0282 | 54.9435 | 21.4209 | 60.5314 | 75.3037 | 12.6899 | 21.2634 | 85.8028 | 38 | 62.6537 | 1.5 | 99.5789 | 20 | 16.7104
2510718.2049 | 1.4779 | 37.1208 | 55.1187 | 20.6434 | 60.505 | 75.2945 | 12.6046 | 21.2901 | 85.8081 | 38 | 64.034 | 1.5 | 94.0471 | 20 | 16.9436
2510730.5739 | 1.4543 | 36.7716 | 55.2385 | 18.7411 | 59.8859 | 74.6264 | 12.6684 | 21.2871 | 85.8124 | 38 | 64.5633 | 1.5 | 0.61199 | 20 | 17.3526
2510740.634 | 1.5744 | 38.6329 | 54.5716 | 18.3415 | 60.1541 | 75.1756 | 12.5911 | 21.2195 | 85.8013 | 38 | 62.8224 | 1.5 | 42.6204 | 20 | 17.5759
2510742.4788 | 1.5466 | 37.9147 | 56.2497 | 20.4159 | 60.2588 | 75.4429 | 12.6255 | 21.2202 | 85.8073 | 38 | 63.0886 | 1.5 | 76.7803 | 20 | 17.0265
2510746.9599 | 1.5518 | 37.1305 | 53.6741 | 20.9599 | 61.0174 | 74.763 | 12.6011 | 21.137 | 85.8026 | 38 | 64.7571 | 1.5 | 99.6959 | 20 | 16.7672
2510752.7574 | 1.4488 | 38.437 | 56.6247 | 19.872 | 60.1462 | 74.6044 | 12.6475 | 21.3095 | 85.808 | 38 | 63.4178 | 1.5 | 76.0534 | 20 | 17.3145
2510757.028 | 1.4133 | 37.9134 | 55.1033 | 20.9476 | 60.3596 | 75.3669 | 12.6517 | 21.2178 | 85.7984 | 38 | 63.2651 | 1.5 | 17.5533 | 20 | 16.7574
2510763.6277 | 1.4513 | 38.7248 | 56.2651 | 19.5524 | 60.4183 | 75.1307 | 12.7111 | 21.2506 | 85.7958 | 38 | 63.7879 | 1.5 | 0.96021 | 20 | 16.432
2510774.1209 | 1.5662 | 37.2126 | 53.6003 | 20.6802 | 60.8565 | 74.899 | 12.67 | 21.2185 | 85.8008 | 38 | 64.9823 | 1.5 | 71.5724 | 20 | 16.842
2510774.6399 | 1.5193 | 37.8692 | 56.5325 | 19.663 | 60.4285 | 75.0065 | 12.5957 | 21.2629 | 85.806 | 38 | 64.5683 | 1.5 | 74.7498 | 20 | 17.3443
2510783.775 | 1.4607 | 37.0242 | 56.219 | 20.3514 | 60.8106 | 75.6487 | 12.6519 | 21.1878 | 85.8053 | 38 | 63.6165 | 1.5 | 91.6176 | 20 | 16.9996
2510794.0199 | 1.4039 | 38.6749 | 56.0715 | 19.8781 | 60.4537 | 75.6821 | 12.7242 | 21.2089 | 85.8075 | 38 | 62.4163 | 1.5 | 0 | 20 | 17.1179
2510796.3067 | 1.4892 | 37.4917 | 54.3779 | 19.9427 | 60.0284 | 75.7207 | 12.6573 | 21.1695 | 85.8064 | 38 | 63.3517 | 1.5 | 1.9348 | 20 | 17.1993
2510808.3589 | 1.5414 | 37.8144 | 56.0592 | 18.6489 | 61.1495 | 75.2871 | 12.7422 | 21.2625 | 85.8037 | 38 | 63.0482 | 1.5 | 80.9299 | 20 | 17.8426
2510817.2644 | 1.4708 | 38.8467 | 56.2098 | 20.6772 | 60.4433 | 75.0033 | 12.719 | 21.3028 | 85.805 | 38 | 62.8261 | 1.5 | 88.147 | 20 | 17.1717
2510819.4749 | 1.4471 | 38.2912 | 55.5736 | 18.3262 | 59.9163 | 75.427 | 12.7543 | 21.2928 | 85.8044 | 38 | 62.8401 | 1.5 | 64.5111 | 20 | 17.924
2510822.8139 | 1.4361 | 36.8075 | 54.9004 | 19.5585 | 60.6023 | 74.8716 | 12.6387 | 21.3137 | 85.7982 | 38 | 64.5457 | 1.5 | 12.856 | 20 | 17.5222
2510827.6169 | 1.4587 | 39.3576 | 55.8348 | 20.9384 | 60.6743 | 74.9822 | 12.6178 | 21.3234 | 85.8042 | 38 | 62.7316 | 1.5 | 0 | 20 | 16.5968
2510828.1091 | 1.4919 | 39.3536 | 54.4701 | 19.1805 | 60.3185 | 75.2197 | 12.7887 | 21.34 | 85.8101 | 38 | 62.5065 | 1.5 | 2.0042 | 20 | 17.4745
2510837.8031 | 1.5398 | 38.9014 | 55.6535 | 18.7779 | 61.3291 | 75.1912 | 12.7279 | 21.2127 | 85.8047 | 38 | 63.9379 | 1.5 | 63.036 | 20 | 17.1601
2510840.6171 | 1.5289 | 39.2591 | 53.9845 | 20.0134 | 61.1781 | 75.2169 | 12.749 | 21.3413 | 85.8002 | 38 | 62.6445 | 1.5 | 87.79 | 20 | 16.9902
2510846.8179 | 1.4478 | 36.4259 | 55.6504 | 18.6519 | 60.2624 | 74.759 | 12.6276 | 21.3458 | 85.8087 | 38 | 64.8773 | 1.5 | 64.2517 | 20 | 17.8737
2510857.821 | 1.4906 | 36.8297 | 55.8994 | 19.6538 | 60.631 | 75.5628 | 12.668 | 21.2647 | 85.7958 | 38 | 63.961 | 1.5 | 0.53282 | 20 | 17.2566
2510866.8824 | 1.5392 | 39.0263 | 55.801 | 18.907 | 61.0181 | 75.3042 | 12.5881 | 21.29 | 85.7996 | 38 | 62.5831 | 1.5 | 74.4098 | 20 | 16.5662
2510869.2579 | 1.5427 | 38.8301 | 56.3143 | 19.6907 | 59.8158 | 75.9848 | 12.6074 | 21.3953 | 85.7991 | 38 | 62.0128 | 1.5 | 98.7146 | 20 | 16.9285
2510874.3329 | 1.5004 | 36.5266 | 53.8308 | 19.4325 | 60.7579 | 75.1444 | 12.6601 | 21.2561 | 85.8053 | 38 | 65.2367 | 1.5 | 95.5526 | 20 | 17.5165
2510880.534 | 1.4721 | 38.9439 | 54.1566 | 19.3895 | 60.9485 | 75.2658 | 12.6868 | 21.1321 | 85.8063 | 38 | 62.692 | 1.5 | 38.0522 | 20 | 17.5204
2510896.8086 | 1.5493 | 36.8045 | 56.1698 | 20.2408 | 60.4488 | 74.8295 | 12.6752 | 21.1895 | 85.8045 | 38 | 64.6368 | 1.5 | 43.8165 | 20 | 17.0941
2510901.144 | 1.5483 | 38.4622 | 54.9496 | 20.5604 | 60.4865 | 75.1073 | 12.6505 | 21.3766 | 85.7981 | 38 | 63.8889 | 1.5 | 99.7081 | 20 | 17.514
2510907.4475 | 1.4721 | 37.6655 | 55.7856 | 18.7165 | 60.0601 | 75.6027 | 12.6028 | 21.3257 | 85.7967 | 38 | 63.3422 | 1.5 | 91.289 | 20 | 17.8256
2510909.1881 | 1.461 | 36.8085 | 55.7303 | 20.6649 | 60.4463 | 75.1126 | 12.5226 | 21.3192 | 85.7998 | 38 | 64.4139 | 1.5 | 77.6261 | 20 | 16.8612
2510909.7139 | 1.4578 | 36.7992 | 55.6965 | 19.073 | 60.7475 | 74.795 | 12.6179 | 21.1943 | 85.8045 | 38 | 64.6364 | 1.5 | 71.7155 | 20 | 17.3249
2510915.7278 | 1.4202 | 39.2353 | 55.7764 | 20.9722 | 60.3549 | 75.0113 | 12.7271 | 21.2277 | 85.8049 | 38 | 62.5721 | 1.5 | 1.2797 | 20 | 16.8411
2510923.8249 | 1.5141 | 37.4348 | 54.4763 | 19.7214 | 61.3676 | 74.7333 | 12.5312 | 21.1932 | 85.7969 | 38 | 64.7969 | 1.5 | 2.5928 | 20 | 17.3273
2510925.9854 | 1.5282 | 38.5495 | 55.841 | 19.6261 | 60.6683 | 75.0752 | 12.5811 | 21.257 | 85.799 | 38 | 63.8324 | 1.5 | 15.5837 | 20 | 16.9238
2510932.5326 | 1.5487 | 37.8047 | 55.6996 | 18.0742 | 61.003 | 75.6619 | 12.6293 | 21.2792 | 85.8054 | 38 | 63.2465 | 1.5 | 77.844 | 20 | 17.1344
2510937.2139 | 1.4977 | 37.5103 | 55.1463 | 20.8431 | 60.7091 | 75.0861 | 12.6666 | 21.2953 | 85.8069 | 38 | 64.6045 | 1.5 | 99.0165 | 20 | 16.8818
2510938.3379 | 1.4784 | 37.513 | 56.3911 | 19.5401 | 60.6884 | 75.171 | 12.6798 | 21.0797 | 85.7947 | 38 | 64.7897 | 1.5 | 94.9247 | 20 | 17.3978
2510946.3143 | 1.4101 | 38.9346 | 56.3327 | 20.4651 | 60.8084 | 75.1367 | 12.6292 | 21.1176 | 85.8031 | 38 | 62.7413 | 1.5 | 29.6179 | 20 | 16.7657
2510947.0524 | 1.4358 | 38.9273 | 54.3441 | 21.0767 | 60.4237 | 75.5325 | 12.5853 | 21.1643 | 85.8007 | 38 | 62.5108 | 1.5 | 15.647 | 20 | 17.6514
2510950.5689 | 1.4263 | 35.8042 | 56.1975 | 19.9826 | 60.5569 | 74.4979 | 12.6205 | 21.2029 | 85.8048 | 38 | 67.4387 | 1.5 | 0 | 20 | 17.0644
2510952.7399 | 1.462 | 39.7352 | 55.5059 | 18.9869 | 60.4605 | 74.7079 | 12.6391 | 21.2307 | 85.8008 | 38 | 65.1818 | 1.5 | 0.17187 | 20 | 17.5664
2510959.1739 | 1.5268 | 37.7555 | 54.9926 | 19.0822 | 60.6041 | 75.6464 | 12.58 | 21.1992 | 85.8062 | 38 | 62.545 | 1.5 | 20.0949 | 20 | 17.2557
2510962.9179 | 1.5617 | 37.4421 | 54.6884 | 18.8855 | 61.2181 | 74.7967 | 12.7065 | 21.23 | 85.8032 | 38 | 64.3879 | 1.5 | 61.0302 | 20 | 17.7439
2510964.7209 | 1.5865 | 39.2054 | 53.9384 | 20.2684 | 60.8976 | 75.1235 | 12.6541 | 21.2073 | 85.8066 | 38 | 62.7884 | 1.5 | 91.8702 | 20 | 16.7186
2510971.1339 | 1.4686 | 36.9335 | 56.5448 | 20.1055 | 60.6504 | 75.506 | 12.6391 | 21.3095 | 85.8032 | 38 | 64.1211 | 1.5 | 87.3549 | 20 | 16.6279
2510983.3259 | 1.4505 | 36.6921 | 55.6596 | 19.0668 | 60.3378 | 74.738 | 12.6536 | 21.2422 | 85.796 | 38 | 65.0401 | 1.5 | 0.60118 | 20 | 17.5152
2510993.6552 | 1.549 | 36.4231 | 54.2519 | 21.132 | 60.8698 | 75.263 | 12.5809 | 21.2412 | 85.7985 | 38 | 64.4343 | 1.5 | 58.0451 | 20 | 16.9198
2511000.7146 | 1.4928 | 38.6976 | 54.925 | 19.1774 | 60.4911 | 74.9395 | 12.6094 | 21.1824 | 85.796 | 38 | 63.3744 | 1.5 | 97.7872 | 20 | 16.6617
2511001.264 | 1.5001 | 38.6972 | 55.008 | 20.5143 | 61.2864 | 74.7639 | 12.5797 | 21.1776 | 85.7964 | 38 | 63.2513 | 1.5 | 99.172 | 20 | 16.8462
2511003.966 | 1.4679 | 38.3786 | 53.5327 | 19.4387 | 60.6076 | 75.8876 | 12.6113 | 21.121 | 85.8009 | 38 | 62.9502 | 1.5 | 88.3805 | 20 | 17.4523
2511014.2269 | 1.463 | 38.897 | 55.8533 | 20.9261 | 60.8326 | 75.236 | 12.6096 | 21.2071 | 85.7962 | 38 | 62.5281 | 1.5 | 1.1407 | 20 | 17.2829
2511018.996 | 1.5201 | 36.6797 | 55.1279 | 21.218 | 60.5066 | 75.1253 | 12.6144 | 21.321 | 85.7993 | 38 | 64.5886 | 1.5 | 5.6596 | 20 | 17.3152
2511019.5279 | 1.5139 | 36.6779 | 54.4025 | 21.2119 | 60.945 | 74.9374 | 12.5913 | 21.2279 | 85.797 | 38 | 64.8257 | 1.5 | 8.3975 | 20 | 16.4863
2511028.9679 | 1.5454 | 37.7403 | 53.4282 | 21.0214 | 60.6782 | 75.6093 | 12.7297 | 21.2023 | 85.7964 | 38 | 62.9188 | 1.5 | 99.8327 | 20 | 16.6241
2511047.0966 | 1.4759 | 37.7637 | 54.6822 | 20.8001 | 60.6547 | 74.7054 | 12.639 | 21.184 | 85.7986 | 38 | 64.4891 | 1.5 | 1.1681 | 20 | 16.5059
2511055.2699 | 1.5503 | 37.5252 | 54.3718 | 19.7122 | 60.395 | 75.067 | 12.7474 | 21.2252 | 85.7913 | 38 | 63.3074 | 1.5 | 24.5739 | 20 | 16.9863
2511055.8109 | 1.5686 | 36.9849 | 54.4701 | 19.7829 | 60.437 | 75.3097 | 12.6569 | 21.0219 | 85.799 | 38 | 63.8269 | 1.5 | 33.0407 | 20 | 16.9494
2511056.3156 | 1.5561 | 36.9873 | 55.3523 | 18.5782 | 60.6219 | 75.0651 | 12.6852 | 21.2241 | 85.8003 | 38 | 63.9999 | 1.5 | 38.1303 | 20 | 16.6012
2511059.9479 | 1.5455 | 38.0799 | 55.9946 | 21.636 | 60.7147 | 74.9352 | 12.654 | 21.1018 | 85.8022 | 38 | 64.1339 | 1.5 | 91.6032 | 20 | 16.0312
2511060.6179 | 1.537 | 38.602 | 56.4188 | 21.3932 | 60.049 | 74.7367 | 12.6339 | 21.1796 | 85.7973 | 38 | 63.7219 | 1.5 | 98.2472 | 20 | 16.1778
2511061.1484 | 1.557 | 38.5939 | 54.0091 | 20.2438 | 60.6099 | 74.5494 | 12.5424 | 21.1671 | 85.7943 | 38 | 63.6186 | 1.5 | 100 | 20 | 16.7598
2511065.641 | 1.4964 | 38.5435 | 54.7652 | 19.3403 | 60.3821 | 74.9952 | 12.6292 | 21.1738 | 85.7959 | 38 | 62.5401 | 1.5 | 96.7568 | 20 | 17.1844
2511075.8128 | 1.4366 | 38.8766 | 55.2355 | 19.3895 | 60.0684 | 74.716 | 12.659 | 21.2636 | 85.7908 | 38 | 62.6162 | 1.5 | 0 | 20 | 16.2055
2511076.416 | 1.4356 | 38.8771 | 54.5347 | 20.8308 | 60.2343 | 75.175 | 12.634 | 21.2621 | 85.7915 | 38 | 62.4335 | 1.5 | 0.73123 | 20 | 16.3716
2511077.9369 | 1.4306 | 37.826 | 56.0623 | 21.0244 | 60.3249 | 74.9064 | 12.6295 | 21.2087 | 85.7942 | 38 | 62.9743 | 1.5 | 0 | 20 | 16.1824
2511084.5657 | 1.5474 | 37.7459 | 54.3503 | 20.8093 | 60.9787 | 74.6229 | 12.6607 | 21.1991 | 85.7962 | 38 | 64.7426 | 1.5 | 19.9255 | 20 | 16.8952
2511092.5152 | 1.5508 | 37.1105 | 54.8052 | 21.7282 | 60.6678 | 74.74 | 12.6568 | 21.2331 | 85.7994 | 38 | 63.5341 | 1.5 | 99.9917 | 20 | 16.1183
2511098.6469 | 1.4703 | 38.6475 | 54.7498 | 20.0656 | 59.4105 | 74.717 | 12.6472 | 21.0686 | 85.7959 | 38 | 63.5492 | 1.5 | 67.4713 | 20 | 16.7569
2511100.509 | 1.4413 | 38.9551 | 55.2478 | 18.821 | 59.1247 | 74.3033 | 12.6242 | 21.3563 | 85.7882 | 38 | 62.7514 | 1.5 | 39.3569 | 20 | 17.4012
2511118.9159 | 1.5082 | 36.9468 | 56.1975 | 18.8025 | 60.7839 | 74.4534 | 12.5917 | 21.2078 | 85.7989 | 38 | 64.9195 | 1.5 | 75.4569 | 20 | 17.5076
2511122.7159 | 1.4816 | 38.6884 | 56.7139 | 20.3084 | 60.0958 | 74.7371 | 12.6979 | 21.2304 | 85.7984 | 38 | 63.6346 | 1.5 | 76.6317 | 20 | 16.7581
2511123.2252 | 1.5035 | 38.7232 | 55.4199 | 20.1209 | 60.5492 | 74.5721 | 12.7462 | 21.1566 | 85.7988 | 38 | 63.4879 | 1.5 | 75.6075 | 20 | 16.895
2511137.3909 | 1.5119 | 39.0249 | 55.1771 | 20.2408 | 59.7624 | 74.7328 | 12.6339 | 21.241 | 85.7958 | 38 | 62.9091 | 1.5 | 7.4745 | 20 | 17.5707
2511137.8259 | 1.4963 | 39.0379 | 57.1534 | 20.3545 | 60.3203 | 74.6569 | 12.6443 | 21.1589 | 85.7965 | 38 | 62.7404 | 1.5 | 9.4854 | 20 | 17.4348
2511148.043 | 1.5171 | 38.6958 | 56.4219 | 18.2801 | 60.1293 | 74.4168 | 12.7478 | 21.2936 | 85.7842 | 38 | 63.4103 | 1.5 | 98.1423 | 20 | 17.0627
2511150.9589 | 1.4983 | 38.775 | 57.0765 | 18.8117 | 58.9919 | 75.3932 | 12.664 | 21.2332 | 85.7969 | 38 | 62.5442 | 1.5 | 98.093 | 20 | 17.5162
2511151.5075 | 1.4733 | 38.3488 | 57.4423 | 19.872 | 60.1219 | 75.1506 | 12.6754 | 21.2893 | 85.7899 | 38 | 62.7909 | 1.5 | 96.8063 | 20 | 16.8683
2511155.7734 | 1.4637 | 36.9065 | 54.9681 | 20.3422 | 60.1565 | 74.6313 | 12.6823 | 21.2136 | 85.7893 | 38 | 64.7665 | 1.5 | 53.9222 | 20 | 17.2407
2511156.3078 | 1.4613 | 37.4154 | 56.4649 | 20.671 | 59.527 | 74.5743 | 12.697 | 21.2843 | 85.7913 | 38 | 64.5627 | 1.5 | 47.7481 | 20 | 17.594
2511156.8465 | 1.4365 | 37.4081 | 57.6544 | 19.5923 | 59.8058 | 74.4799 | 12.6459 | 21.3332 | 85.7961 | 38 | 64.6765 | 1.5 | 39.6449 | 20 | 17.1761
2511157.7409 | 1.4442 | 37.8933 | 56.6923 | 18.5229 | 60.1741 | 74.1898 | 12.7281 | 21.3606 | 85.7936 | 38 | 64.392 | 1.5 | 29.6551 | 20 | 17.7307
2511160.2689 | 1.4371 | 38.9783 | 56.4772 | 20.4836 | 59.6288 | 74.7057 | 12.5913 | 21.3173 | 85.7924 | 38 | 63.0904 | 1.5 | 0.17119 | 20 | 16.7389
2511160.7969 | 1.4384 | 38.993 | 57.0489 | 19.6784 | 60.1285 | 74.5601 | 12.6034 | 21.2649 | 85.7988 | 38 | 62.9022 | 1.5 | 0 | 20 | 17.1082
2511162.3361 | 1.4485 | 38.9898 | 57.2487 | 19.7306 | 59.6255 | 74.9107 | 12.6806 | 21.3191 | 85.7939 | 38 | 62.3712 | 1.5 | 0 | 20 | 17.0078
2511166.0049 | 1.497 | 37.7647 | 55.426 | 19.2573 | 59.7771 | 75.1206 | 12.6658 | 21.1577 | 85.795 | 38 | 62.9506 | 1.5 | 1.3454 | 20 | 17.2719
2511166.531 | 1.4856 | 36.6236 | 56.5172 | 17.9666 | 59.6433 | 74.9456 | 12.6627 | 21.2201 | 85.7858 | 38 | 63.9679 | 1.5 | 1.1166 | 20 | 17.9039
2511168.2569 | 1.4943 | 36.7273 | 56.8184 | 20.6249 | 60.4244 | 74.2464 | 12.6736 | 21.2298 | 85.7958 | 38 | 64.8115 | 1.5 | 1.4888 | 20 | 16.5973
2511174.69 | 1.533 | 39.1316 | 56.7507 | 20.3883 | 59.8484 | 74.9014 | 12.629 | 21.2981 | 85.7965 | 38 | 62.7278 | 1.5 | 55.2387 | 20 | 16.775
2511186.61 | 1.4608 | 39.0771 | 55.1801 | 20.3545 | 60.86 | 74.5711 | 12.6506 | 21.2219 | 85.7924 | 38 | 62.668 | 1.5 | 62.5203 | 20 | 16.8149
2511198.0437 | 1.5127 | 38.6272 | 55.1279 | 19.6169 | 60.5852 | 74.4983 | 12.5879 | 21.3154 | 85.7986 | 38 | 63.43 | 1.5 | 1.276 | 20 | 16.2789
2511205.2438 | 1.5195 | 36.7822 | 56.428 | 21.0337 | 61.0251 | 74.9985 | 12.7712 | 21.3443 | 85.7944 | 38 | 64.3626 | 1.5 | 54.3627 | 20 | 17.0962
2511215.2929 | 1.4749 | 37.6782 | 55.7856 | 21.2396 | 59.6232 | 74.9793 | 12.6924 | 21.3699 | 85.7957 | 38 | 63.2895 | 1.5 | 62.1331 | 20 | 17.635
2511217.523 | 1.4516 | 36.8869 | 56.2252 | 19.3096 | 60.4086 | 74.395 | 12.7381 | 21.354 | 85.7911 | 38 | 64.7306 | 1.5 | 40.7349 | 20 | 16.5405
2511221.8324 | 1.4584 | 39.0714 | 55.1064 | 21.7128 | 60.9044 | 74.6448 | 12.5948 | 21.4007 | 85.7899 | 38 | 63.3997 | 1.5 | 0 | 20 | 16.8593
2511222.3379 | 1.4702 | 39.0805 | 55.6719 | 19.6046 | 60.8507 | 74.7295 | 12.6787 | 21.2521 | 85.7903 | 38 | 63.2057 | 1.5 | 1.4872 | 20 | 17.1164
2511228.5789 | 1.5266 | 36.6017 | 56.9997 | 18.2401 | 60.3637 | 74.9236 | 12.625 | 21.3682 | 85.7963 | 38 | 64.1676 | 1.5 | 5.8901 | 20 | 17.7743
2511238.4989 | 1.4954 | 38.7183 | 57.387 | 19.7245 | 60.1934 | 75.2938 | 12.6647 | 21.2618 | 85.794 | 38 | 62.3769 | 1.5 | 94.1522 | 20 | 17.0988
2511241.2048 | 1.4974 | 37.1317 | 55.6873 | 18.7533 | 60.1606 | 75.0648 | 12.6928 | 21.3816 | 85.7939 | 38 | 63.8095 | 1.5 | 93.3769 | 20 | 17.0969
2511246.524 | 1.4623 | 38.4517 | 56.6309 | 18.698 | 60.3516 | 74.6714 | 12.714 | 21.4438 | 85.7878 | 38 | 63.9022 | 1.5 | 57.77 | 20 | 17.0769
2511478.3476 | 1.5613 | 25.2477 | 53.8093 | 25.3576 | 60.0239 | 81.304 | 12.6977 | 21.3356 | 85.7772 | 25 | 47.5712 | 1.5 | 100 | 25 | 22.001
2511479.1089 | 1.505 | 25.2363 | 55.549 | 23.4 | 60.2406 | 81.3044 | 12.7266 | 21.386 | 85.7725 | 25 | 47.5167 | 1.5 | 96.3076 | 25 | 22.9835
2511481.3027 | 1.4753 | 25.3896 | 56.3143 | 24.4387 | 60.4374 | 81.2002 | 12.6846 | 21.4323 | 85.773 | 25 | 47.146 | 1.5 | 97.425 | 25 | 21.9149
2511491.3999 | 1.4584 | 25.2766 | 55.1924 | 24.617 | 59.8125 | 81.5286 | 12.7135 | 21.3607 | 85.784 | 25 | 47.644 | 1.5 | 1.3312 | 25 | 22.2729
2511512.9688 | 1.448 | 24.9083 | 54.9465 | 26.0583 | 60.1801 | 81.1474 | 12.7291 | 21.3144 | 85.7758 | 25 | 47.8296 | 1.5 | 28.8898 | 25 | 22.5635
2511524.2289 | 1.5539 | 24.5056 | 54.4732 | 25.7326 | 59.541 | 80.8618 | 12.7123 | 21.3579 | 85.7818 | 25 | 47.8556 | 1.5 | 17.963 | 25 | 21.7556
2511528.6591 | 1.5414 | 25.2345 | 54.6392 | 24.7584 | 59.5117 | 80.6813 | 12.757 | 21.4705 | 85.7814 | 25 | 47.3846 | 1.5 | 73.2726 | 25 | 22.6654
2511536.536 | 1.5001 | 24.3454 | 53.8124 | 25.9477 | 59.6449 | 80.9847 | 12.7374 | 21.3954 | 85.778 | 25 | 48.02 | 1.5 | 96.4312 | 25 | 22.549
2511544.7906 | 1.4316 | 25.3024 | 55.8256 | 25.2777 | 60.2363 | 82.0356 | 12.7977 | 21.3143 | 85.7797 | 25 | 46.8976 | 1.5 | 0 | 25 | 21.9978
2511550.961 | 1.5192 | 24.7082 | 55.9731 | 23.9409 | 60.1165 | 81.0815 | 12.6935 | 21.3573 | 85.7812 | 25 | 48.0075 | 1.5 | 5.429 | 25 | 22.6408
2511559.1624 | 1.5274 | 24.6604 | 54.6853 | 24.0239 | 59.7566 | 81.8591 | 12.7326 | 21.38 | 85.7773 | 25 | 47.5386 | 1.5 | 58.9815 | 25 | 21.8234
2511562.5736 | 1.5258 | 24.86 | 54.0122 | 25.8309 | 59.7196 | 80.9324 | 12.5651 | 21.2764 | 85.7713 | 25 | 47.776 | 1.5 | 73.0572 | 25 | 22.4996
2511565.1389 | 1.5261 | 25.4621 | 54.3687 | 24.0024 | 59.9987 | 81.1226 | 12.7191 | 21.3363 | 85.7712 | 25 | 47.2101 | 1.5 | 84.6345 | 25 | 22.1014
2511565.6299 | 1.5027 | 25.4656 | 56.2836 | 23.8333 | 59.971 | 81.1824 | 12.6811 | 21.3648 | 85.7727 | 25 | 47.1287 | 1.5 | 85.7654 | 25 | 22.763
2511575.4651 | 1.4479 | 25.1145 | 55.3215 | 24.2851 | 59.8602 | 81.0316 | 12.5473 | 21.2996 | 85.7814 | 25 | 47.7291 | 1.5 | 0.34988 | 25 | 21.7354
2511581.6989 | 1.5309 | 25.236 | 55.7057 | 23.0773 | 59.2742 | 81.4387 | 12.6945 | 21.2565 | 85.784 | 25 | 46.9732 | 1.5 | 8.4066 | 25 | 23.0569
2511585.566 | 1.5405 | 24.3817 | 54.1505 | 24.5033 | 59.3558 | 81.1011 | 12.7523 | 21.319 | 85.777 | 25 | 47.7749 | 1.5 | 43.4737 | 25 | 22.3891
2511590.9309 | 1.5208 | 25.3336 | 55.1064 | 23.9685 | 59.7518 | 80.4801 | 12.6641 | 21.3406 | 85.7797 | 25 | 47.5445 | 1.5 | 85.754 | 25 | 22.6715
2511595.6465 | 1.4438 | 24.8799 | 55.0111 | 25.3576 | 59.7846 | 81.4378 | 12.8158 | 21.2932 | 85.7693 | 25 | 47.1944 | 1.5 | 71.9885 | 25 | 22.8379
2511601.9127 | 1.4641 | 25.1826 | 54.3134 | 25.204 | 59.5298 | 80.83 | 12.6564 | 21.2643 | 85.7736 | 25 | 47.6415 | 1.5 | 0 | 25 | 21.9085
2511604.3649 | 1.4581 | 25.4558 | 55.8379 | 25.6803 | 59.6462 | 80.8898 | 12.7341 | 21.4017 | 85.7807 | 25 | 47.1125 | 1.5 | 1.3584 | 25 | 21.9461
2511612.1687 | 1.5532 | 24.7346 | 54.7529 | 26.2857 | 59.4869 | 80.4468 | 12.6474 | 21.3839 | 85.7784 | 25 | 47.9086 | 1.5 | 54.948 | 25 | 21.473
2511625.8339 | 1.3931 | 25.2275 | 56.7876 | 25.5881 | 59.7332 | 80.8199 | 12.7506 | 21.322 | 85.7747 | 25 | 47.3878 | 1.5 | 24.305 | 25 | 22.1068
2511629.705 | 1.4215 | 25.1898 | 54.2826 | 26.0214 | 59.5959 | 81.6876 | 12.7307 | 21.3443 | 85.77 | 25 | 47.0069 | 1.5 | 0 | 25 | 21.8288
2511634.3904 | 1.477 | 24.4556 | 56.2528 | 23.7719 | 59.3911 | 80.8458 | 12.6746 | 21.4 | 85.7751 | 25 | 47.8979 | 1.5 | 0.11889 | 25 | 22.7073
2511639.2729 | 1.5497 | 25.4453 | 56.5141 | 25.6865 | 59.0811 | 80.6214 | 12.6461 | 21.2469 | 85.78 | 25 | 47.3535 | 1.5 | 35.1907 | 25 | 22.3534
2511650.5529 | 1.4812 | 25.4109 | 54.8113 | 24.6477 | 60.0103 | 81.0922 | 12.6517 | 21.3156 | 85.7689 | 25 | 47.4596 | 1.5 | 87.2022 | 25 | 21.8994
2511652.7609 | 1.4047 | 25.4791 | 55.8932 | 25.4529 | 59.8273 | 81.2177 | 12.6844 | 21.363 | 85.7753 | 25 | 47.0709 | 1.5 | 39.532 | 25 | 21.9278
2511657.0669 | 1.3973 | 24.6805 | 55.1433 | 25.834 | 59.6309 | 81.6067 | 12.7618 | 21.3283 | 85.7748 | 25 | 47.3392 | 1.5 | 0.47711 | 25 | 21.6437
2511659.27 | 1.4348 | 24.4611 | 56.5325 | 24.199 | 59.4992 | 80.969 | 12.7538 | 21.426 | 85.7749 | 25 | 47.8703 | 1.5 | 0 | 25 | 22.4672
2511660.4655 | 1.4871 | 24.4756 | 55.9793 | 24.0945 | 59.057 | 80.8084 | 12.759 | 21.3082 | 85.7751 | 25 | 48.073 | 1.5 | 2.8987 | 25 | 21.6346
2511665.448 | 1.5385 | 25.467 | 54.9742 | 24.2205 | 59.2241 | 80.7095 | 12.7079 | 21.2578 | 85.7776 | 25 | 47.1109 | 1.5 | 14.4984 | 25 | 22.4585
2511669.0629 | 1.5705 | 24.8023 | 54.7314 | 26.4148 | 59.3561 | 81.2622 | 12.69 | 21.3823 | 85.7725 | 25 | 47.3941 | 1.5 | 58.5841 | 25 | 22.8138
2511671.6733 | 1.5764 | 24.59 | 54.925 | 26.3564 | 59.4838 | 80.7062 | 12.7707 | 21.3109 | 85.7688 | 25 | 47.9492 | 1.5 | 100 | 25 | 22.7115
2511673.9864 | 1.5517 | 25.0851 | 55.1617 | 23.4062 | 59.6147 | 80.6906 | 12.6954 | 21.3379 | 85.77 | 25 | 47.7593 | 1.5 | 97.5539 | 25 | 22.1988
2511676.9848 | 1.4678 | 25.529 | 55.5244 | 25.8493 | 59.5274 | 81.0774 | 12.7375 | 21.3347 | 85.7704 | 25 | 47.123 | 1.5 | 88.2595 | 25 | 22.5524
2511681.3489 | 1.4657 | 25.0344 | 54.8082 | 25.4744 | 59.5517 | 81.7307 | 12.7178 | 21.3622 | 85.7817 | 25 | 47.0956 | 1.5 | 46.8175 | 25 | 21.7653
2511682.0684 | 1.4361 | 24.5013 | 56.3758 | 24.3957 | 59.8325 | 81.5806 | 12.7988 | 21.3937 | 85.7755 | 25 | 47.5496 | 1.5 | 36.8093 | 25 | 22.3224
2511689.2131 | 1.4998 | 25.4949 | 55.0449 | 26.4486 | 59.9186 | 80.7983 | 12.769 | 21.3167 | 85.7722 | 25 | 47.1735 | 1.5 | 0.68973 | 25 | 21.4834
2511694.1789 | 1.5626 | 24.7674 | 55.3092 | 24.1529 | 59.2862 | 81.3199 | 12.7472 | 21.3711 | 85.7718 | 25 | 47.2205 | 1.5 | 21.5585 | 25 | 22.5022
2511696.4299 | 1.5785 | 24.4041 | 55.6811 | 23.9501 | 59.4843 | 81.0758 | 12.7975 | 21.3348 | 85.7798 | 25 | 47.8409 | 1.5 | 58.3602 | 25 | 22.6184
2511700.4127 | 1.5477 | 25.0865 | 56.1022 | 26.1567 | 59.2289 | 80.6455 | 12.7722 | 21.3187 | 85.7846 | 25 | 47.6963 | 1.5 | 100 | 25 | 22.2961
2511709.9529 | 1.4253 | 24.7128 | 56.9044 | 24.5125 | 59.3773 | 80.8278 | 12.6894 | 21.4135 | 85.7731 | 25 | 47.7583 | 1.5 | 1.5889 | 25 | 22.4763
2511725.0039 | 1.5313 | 25.0342 | 56.5325 | 25.3576 | 59.3624 | 80.5375 | 12.6426 | 21.3492 | 85.776 | 25 | 47.5951 | 1.5 | 65.1442 | 25 | 22.175
2511732.9874 | 1.5016 | 24.5571 | 54.3441 | 24.5986 | 59.5161 | 81.2642 | 12.7618 | 21.4032 | 85.7745 | 25 | 47.5889 | 1.5 | 98.3115 | 25 | 22.2177
2511735.5321 | 1.436 | 24.4532 | 55.0295 | 25.9876 | 59.4626 | 80.7705 | 12.7982 | 21.3632 | 85.7768 | 25 | 48.099 | 1.5 | 72.1326 | 25 | 22.6683
2511738.547 | 1.4533 | 25.3578 | 55.4445 | 23.569 | 59.5427 | 80.6566 | 12.6775 | 21.3384 | 85.781 | 25 | 47.4075 | 1.5 | 25.6397 | 25 | 22.7207
2511740.8509 | 1.4303 | 25.5593 | 56.9659 | 25.4744 | 59.7013 | 81.1842 | 12.716 | 21.4215 | 85.7687 | 25 | 46.8393 | 1.5 | 0 | 25 | 21.7574
2511745.5609 | 1.4974 | 24.3515 | 54.4855 | 25.4898 | 59.551 | 81.4925 | 12.7028 | 21.3895 | 85.7758 | 25 | 47.7998 | 1.5 | 2.0836 | 25 | 21.6911
2511753.0925 | 1.5375 | 25.4194 | 56.5448 | 24.0054 | 59.2343 | 80.5289 | 12.743 | 21.3155 | 85.7762 | 25 | 46.9592 | 1.5 | 48.4936 | 25 | 21.9125
2511765.4999 | 1.4262 | 25.3357 | 57.1104 | 25.4867 | 59.4312 | 80.8439 | 12.6176 | 21.2991 | 85.7691 | 25 | 46.9106 | 1.5 | 65.736 | 25 | 21.7879
2511772.6506 | 1.4425 | 24.9111 | 55.4199 | 25.963 | 59.0001 | 80.7803 | 12.628 | 21.2915 | 85.7755 | 25 | 47.886 | 1.5 | 0.5813 | 25 | 21.4527
2511778.678 | 1.4872 | 25.1871 | 56.6032 | 24.5002 | 58.9787 | 81.2028 | 12.7426 | 21.354 | 85.7816 | 25 | 47.1041 | 1.5 | 1.3692 | 25 | 22.2593
2511797.13 | 1.4296 | 24.7931 | 56.7815 | 24.0146 | 59.3426 | 80.4449 | 12.657 | 21.2743 | 85.7725 | 25 | 47.8214 | 1.5 | 60.9691 | 25 | 22.2049
2511807.4458 | 1.4707 | 24.5487 | 55.3922 | 25.2101 | 59.0971 | 80.9025 | 12.5992 | 21.1724 | 85.7742 | 25 | 47.876 | 1.5 | 0.70378 | 25 | 21.9638
2511808.2398 | 1.4785 | 24.5539 | 55.5766 | 24.0146 | 58.9291 | 80.698 | 12.6931 | 21.2427 | 85.7789 | 25 | 47.9988 | 1.5 | 1.2452 | 25 | 22.4945
2511813.4979 | 1.5586 | 25.4257 | 56.0315 | 24.1622 | 59.0221 | 80.5596 | 12.6825 | 21.2123 | 85.7758 | 25 | 46.9373 | 1.5 | 33.9861 | 25 | 22.4252
2511814.5767 | 1.556 | 25.1655 | 56.3604 | 26.3257 | 58.9259 | 81.0107 | 12.6788 | 21.2013 | 85.7738 | 25 | 47.0032 | 1.5 | 50.3252 | 25 | 21.891
2511821.2198 | 1.5113 | 24.9105 | 54.8513 | 25.1026 | 59.2142 | 80.3566 | 12.7993 | 21.1743 | 85.7755 | 25 | 47.8949 | 1.5 | 99.5416 | 25 | 22.0127
2511827.5631 | 1.4502 | 24.9294 | 55.2816 | 24.6539 | 59.7611 | 81.3106 | 12.7158 | 21.2223 | 85.7794 | 25 | 47.2131 | 1.5 | 31.9277 | 25 | 21.5388
2511830.6759 | 1.4235 | 24.357 | 57.4792 | 24.6354 | 59.7074 | 81.2555 | 12.6648 | 21.2504 | 85.7765 | 25 | 47.9168 | 1.5 | 0 | 25 | 22.1984
2511842.1925 | 1.5555 | 25.2327 | 56.8983 | 24.3558 | 59.0274 | 80.8569 | 12.6459 | 21.2251 | 85.7776 | 25 | 47.1483 | 1.5 | 39.2691 | 25 | 21.3588
2511850.3299 | 1.524 | 24.7329 | 55.0265 | 24.6201 | 59.4128 | 80.5521 | 12.6742 | 21.2316 | 85.7839 | 25 | 48.0022 | 1.5 | 99.859 | 25 | 22.2084
2511852.5462 | 1.4426 | 25.4121 | 56.8091 | 25.4621 | 59.3004 | 80.7107 | 12.6934 | 21.2791 | 85.7813 | 25 | 47.5122 | 1.5 | 85.6689 | 25 | 21.7826
2511855.9965 | 1.4394 | 25.4405 | 56.7262 | 26.3687 | 59.3356 | 80.9616 | 12.6931 | 21.335 | 85.7707 | 25 | 46.9521 | 1.5 | 47.9831 | 25 | 21.7158
2511858.707 | 1.4083 | 24.6798 | 56.6432 | 26.043 | 59.5172 | 81.3208 | 12.7022 | 21.1662 | 85.7744 | 25 | 47.3828 | 1.5 | 0 | 25 | 21.4739
2511873.041 | 1.5663 | 24.6458 | 57.095 | 24.0331 | 59.5525 | 81.3637 | 12.776 | 21.2364 | 85.7758 | 25 | 47.6548 | 1.5 | 84.0318 | 25 | 22.4579
2511877.1519 | 1.5416 | 25.0104 | 55.2877 | 25.0104 | 59.3471 | 80.8946 | 12.7258 | 21.294 | 85.7778 | 25 | 47.7577 | 1.5 | 97.897 | 25 | 21.9893
2511881.6425 | 1.4571 | 25.2516 | 57.2425 | 24.3926 | 59.4547 | 81.0391 | 12.7223 | 21.219 | 85.7687 | 25 | 47.3216 | 1.5 | 87.6008 | 25 | 21.5561
2511886.887 | 1.375 | 24.6664 | 57.0888 | 25.6373 | 59.7864 | 80.8104 | 12.6347 | 21.3034 | 85.7688 | 25 | 47.9705 | 1.5 | 7.5584 | 25 | 21.7011
2511887.4979 | 1.3978 | 24.6563 | 55.5305 | 26.2335 | 59.4895 | 80.7887 | 12.7357 | 21.3176 | 85.774 | 25 | 48.0493 | 1.5 | 0.30761 | 25 | 21.4116
2511890.1529 | 1.4718 | 25.3013 | 56.0715 | 25.9907 | 59.3992 | 80.8287 | 12.6485 | 21.2651 | 85.7729 | 25 | 47.582 | 1.5 | 0.094896 | 25 | 21.6398
2511910.026 | 1.5327 | 24.7835 | 56.4065 | 24.5617 | 58.9424 | 81.048 | 12.6174 | 21.3067 | 85.778 | 25 | 47.4992 | 1.5 | 98.365 | 25 | 21.6156
2511924.7579 | 1.464 | 24.4294 | 56.9843 | 23.9501 | 59.1349 | 80.8375 | 12.6751 | 21.3772 | 85.7658 | 25 | 47.9067 | 1.5 | 1.8076 | 25 | 22.032
2511929.0524 | 1.5421 | 25.5694 | 57.4792 | 24.2728 | 59.1145 | 80.0903 | 12.7925 | 21.3622 | 85.7723 | 25 | 47.1194 | 1.5 | 15.7611 | 25 | 22.2355
2511939.1259 | 1.5298 | 25.2511 | 55.2201 | 26.1321 | 59.1035 | 80.2359 | 12.5396 | 21.3174 | 85.7765 | 25 | 47.6174 | 1.5 | 100 | 25 | 21.434
2511939.659 | 1.5171 | 25.2518 | 57.4792 | 25.0196 | 59.0304 | 80.4139 | 12.7739 | 21.3283 | 85.7771 | 25 | 47.5728 | 1.5 | 98.4789 | 25 | 22.0255
2511940.178 | 1.5012 | 25.5831 | 57.0243 | 25.2408 | 59.1021 | 80.2296 | 12.6417 | 21.3769 | 85.7704 | 25 | 47.253 | 1.5 | 97.8945 | 25 | 21.9209
2511943.293 | 1.46 | 25.4627 | 57.2825 | 25.0319 | 59.4455 | 81.1323 | 12.6937 | 21.4204 | 85.7829 | 25 | 46.7001 | 1.5 | 87.144 | 25 | 22.3378
2511944.581 | 1.4568 | 25.1135 | 55.6627 | 24.1284 | 59.4563 | 81.4561 | 12.7407 | 21.4582 | 85.7773 | 25 | 46.8328 | 1.5 | 69.9682 | 25 | 22.4836
2511948.1159 | 1.4195 | 24.3763 | 56.9444 | 24.4111 | 59.1303 | 80.9405 | 12.6125 | 21.3578 | 85.7804 | 25 | 47.843 | 1.5 | 14.5463 | 25 | 22.3425
2511969.5089 | 1.5195 | 25.2857 | 57.0919 | 25.4806 | 58.8491 | 80.2656 | 12.6482 | 21.3476 | 85.7794 | 25 | 47.1796 | 1.5 | 98.1096 | 25 | 21.7776
2511977.657 | 1.4554 | 24.6801 | 55.4844 | 25.7909 | 59.2247 | 80.3805 | 12.6857 | 21.5337 | 85.7746 | 25 | 47.9102 | 1.5 | 65.1473 | 25 | 22.4065
2511982.1349 | 1.4115 | 25.5693 | 55.7703 | 23.987 | 59.635 | 80.7241 | 12.6884 | 21.3752 | 85.7672 | 25 | 46.909 | 1.5 | 1.5473 | 25 | 21.4387
2511988.0779 | 1.4469 | 24.3538 | 57.0427 | 24.6385 | 58.6024 | 80.6584 | 12.6459 | 21.4165 | 85.778 | 25 | 47.8658 | 1.5 | 0 | 25 | 22.1333
2511990.0489 | 1.4804 | 24.6791 | 54.8144 | 24.2052 | 58.8047 | 79.9601 | 12.6668 | 21.4536 | 85.7785 | 25 | 47.9333 | 1.5 | 1.1198 | 25 | 22.3716
2511998.1369 | 1.5485 | 24.9055 | 57.012 | 25.4252 | 58.8509 | 81.018 | 12.675 | 21.2984 | 85.7744 | 25 | 47.2648 | 1.5 | 64.7016 | 25 | 21.7429
2512002.2909 | 1.5483 | 24.8604 | 54.9773 | 25.8493 | 58.5699 | 80.1676 | 12.6674 | 21.392 | 85.7786 | 25 | 47.8179 | 1.5 | 99.9162 | 25 | 21.5469
2512009.8459 | 1.4538 | 24.8868 | 54.7252 | 25.0042 | 59.2718 | 80.8957 | 12.6698 | 21.3767 | 85.7707 | 25 | 47.135 | 1.5 | 71.9719 | 25 | 22.1244
2512014.8209 | 1.4062 | 24.9356 | 56.4219 | 25.9538 | 59.4072 | 80.5538 | 12.6387 | 21.4453 | 85.7656 | 25 | 47.7879 | 1.5 | 0 | 25 | 21.4901
2512023.1401 | 1.5024 | 24.4024 | 56.4987 | 24.9428 | 58.9204 | 80.9993 | 12.7931 | 21.4838 | 85.7728 | 25 | 47.6262 | 1.5 | 5.4366 | 25 | 21.5558
2512023.6379 | 1.541 | 24.152 | 55.1033 | 26.6207 | 59.1881 | 81.0235 | 12.6333 | 21.4745 | 85.7732 | 25 | 47.9394 | 1.5 | 10.9144 | 25 | 21.1205
2512031.0589 | 1.5508 | 25.4657 | 54.6023 | 26.0061 | 58.7789 | 80.1977 | 12.7575 | 21.4211 | 85.7688 | 25 | 47.1808 | 1.5 | 95.851 | 25 | 21.4242
2512038.7669 | 1.4568 | 24.5063 | 56.9628 | 24.5924 | 59.935 | 80.7975 | 12.6637 | 21.4194 | 85.7769 | 25 | 48.0146 | 1.5 | 54.4224 | 25 | 22.1611
2512061.5734 | 1.4993 | 24.2994 | 56.1975 | 26.1198 | 59.1841 | 81.0797 | 12.7561 | 21.1179 | 85.7726 | 25 | 47.8497 | 1.5 | 97.1582 | 25 | 22.4542
2512062.308 | 1.4829 | 24.3065 | 57.0735 | 25.7387 | 59.0913 | 80.6102 | 12.6595 | 21.1087 | 85.771 | 25 | 48.0264 | 1.5 | 95.7772 | 25 | 21.5297
2512072.1249 | 1.4212 | 24.5715 | 55.9117 | 26.3595 | 59.6809 | 81.6115 | 12.6163 | 21.1926 | 85.7775 | 25 | 47.4794 | 1.5 | 0.52347 | 25 | 21.2911
2512080.2589 | 1.542 | 25.4692 | 55.2232 | 25.5389 | 59.1355 | 80.576 | 12.6984 | 21.1914 | 85.779 | 25 | 47.0486 | 1.5 | 11.7736 | 25 | 21.6071
2512084.0599 | 1.5575 | 24.6766 | 54.7498 | 25.164 | 59.2052 | 81.181 | 12.6785 | 21.2455 | 85.778 | 25 | 47.4679 | 1.5 | 47.646 | 25 | 21.8137
2512092.5309 | 1.493 | 25.5427 | 56.8337 | 23.9931 | 59.8558 | 81.3418 | 12.6634 | 21.3373 | 85.7831 | 25 | 46.7641 | 1.5 | 97.4101 | 25 | 22.4495
2512102.8389 | 1.4103 | 25.5144 | 56.2436 | 24.5217 | 59.4214 | 80.6783 | 12.6379 | 21.2778 | 85.7772 | 25 | 47.1914 | 1.5 | 0 | 25 | 22.0781
2512111.1888 | 1.5171 | 24.5785 | 56.176 | 24.3435 | 58.6835 | 80.0365 | 12.737 | 21.2314 | 85.7733 | 25 | 48.0071 | 1.5 | 10.0733 | 25 | 22.2034
2512125.1754 | 1.4717 | 25.3177 | 56.554 | 24.5924 | 59.2657 | 80.513 | 12.6552 | 21.2591 | 85.7806 | 25 | 47.4811 | 1.5 | 86.6808 | 25 | 22.0768
2512133.8696 | 1.4396 | 24.4334 | 55.5797 | 24.5832 | 58.9659 | 80.5839 | 12.5939 | 21.2618 | 85.7764 | 25 | 47.9752 | 1.5 | 0.96108 | 25 | 22.0185
2512143.9241 | 1.5494 | 24.8791 | 54.3011 | 25.6988 | 59.0787 | 81.0417 | 12.7879 | 21.2117 | 85.7725 | 25 | 47.1976 | 1.5 | 25.0482 | 25 | 22.0673
2512153.0391 | 1.4951 | 25.2644 | 56.4618 | 23.9747 | 59.1626 | 80.4807 | 12.6531 | 21.1726 | 85.7762 | 25 | 47.3999 | 1.5 | 97.0492 | 25 | 22.4518
2512162.2679 | 1.4188 | 24.4662 | 53.9968 | 25.1517 | 59.1924 | 80.4497 | 12.6682 | 21.3122 | 85.7688 | 25 | 47.9185 | 1.5 | 22.2967 | 25 | 21.8855
2512164.1809 | 1.4197 | 24.961 | 55.7949 | 25.0718 | 59.2808 | 80.7997 | 12.5851 | 21.1063 | 85.7738 | 25 | 47.777 | 1.5 | 1.5164 | 25 | 21.8706
2512168.8952 | 1.4884 | 25.5621 | 55.174 | 25.4529 | 58.7023 | 80.7119 | 12.5269 | 21.257 | 85.7758 | 25 | 46.7419 | 1.5 | 0 | 25 | 21.5804
2512178.6109 | 1.533 | 25.2097 | 55.3246 | 26.5685 | 58.8387 | 79.8234 | 12.5739 | 21.2971 | 85.777 | 25 | 47.4938 | 1.5 | 66.597 | 25 | 21.1407
2512181.0089 | 1.515 | 25.4426 | 56.0192 | 24.0208 | 58.8056 | 80.5078 | 12.6581 | 21.2802 | 85.7727 | 25 | 46.987 | 1.5 | 81.6929 | 25 | 22.4038
2512183.9908 | 1.5095 | 24.6329 | 56.3788 | 25.3822 | 58.6865 | 80.7597 | 12.5996 | 21.2428 | 85.7834 | 25 | 47.0968 | 1.5 | 97.576 | 25 | 22.734
2512186.0159 | 1.4618 | 24.4046 | 55.7949 | 23.9317 | 58.6826 | 80.7391 | 12.6148 | 21.1356 | 85.7701 | 25 | 47.9198 | 1.5 | 83.6977 | 25 | 21.4624
2512186.9625 | 1.4428 | 24.4773 | 55.7334 | 26.1413 | 58.6323 | 80.0639 | 12.5987 | 21.1788 | 85.7661 | 25 | 48.0373 | 1.5 | 72.4206 | 25 | 22.4149
2512187.4779 | 1.4619 | 24.6941 | 54.0152 | 26.2212 | 58.6278 | 79.9982 | 12.6734 | 21.2622 | 85.775 | 25 | 47.9438 | 1.5 | 66.3232 | 25 | 21.3334
2512192.6449 | 1.4625 | 25.3653 | 54.7406 | 24.365 | 59.0277 | 80.2906 | 12.5638 | 21.2954 | 85.7703 | 25 | 47.2799 | 1.5 | 1.6013 | 25 | 21.9888
2512199.1309 | 1.5038 | 24.4911 | 56.2528 | 24.1191 | 58.8295 | 80.6787 | 12.6497 | 21.2303 | 85.7688 | 25 | 48.1042 | 1.5 | 8.6915 | 25 | 22.2913
2512203.0894 | 1.5366 | 25.4262 | 55.7979 | 23.8057 | 59.0384 | 80.1676 | 12.6022 | 21.1854 | 85.7698 | 25 | 47.4301 | 1.5 | 46.0821 | 25 | 22.4725
2512209.6179 | 1.5133 | 24.5734 | 54.2242 | 25.6803 | 59.2612 | 80.9957 | 12.6899 | 21.2426 | 85.7749 | 25 | 47.4828 | 1.5 | 93.0297 | 25 | 22.0288
2512210.1539 | 1.5199 | 24.5622 | 54.2027 | 24.5094 | 59.3264 | 80.8324 | 12.5112 | 21.1885 | 85.7727 | 25 | 47.5727 | 1.5 | 94.6408 | 25 | 21.598
2512214.054 | 1.467 | 25.091 | 54.2519 | 24.8598 | 58.8538 | 80.3672 | 12.7182 | 21.2197 | 85.7657 | 25 | 47.5481 | 1.5 | 85.7554 | 25 | 21.6018
2512217.9079 | 1.4063 | 25.3923 | 54.7929 | 25.7571 | 59.0711 | 80.8563 | 12.6061 | 21.2035 | 85.7667 | 25 | 46.8619 | 1.5 | 20.4102 | 25 | 21.5151
2512223.938 | 1.468 | 24.7347 | 55.6197 | 24.156 | 59.0307 | 80.1958 | 12.6038 | 21.237 | 85.7744 | 25 | 47.8556 | 1.5 | 1.105 | 25 | 22.2062
2512234.1389 | 1.5499 | 24.4299 | 54.2581 | 24.9212 | 59.0561 | 80.8486 | 12.6029 | 21.2252 | 85.7756 | 25 | 47.8421 | 1.5 | 80.0669 | 25 | 21.8946
2512241.96 | 1.4252 | 25.3817 | 55.8963 | 25.751 | 59.6739 | 80.5288 | 12.5892 | 21.2797 | 85.7713 | 25 | 47.3652 | 1.5 | 61.1838 | 25 | 21.5107
2512247.449 | 1.4522 | 24.9358 | 54.0337 | 26.2458 | 59.0156 | 81.8854 | 12.6136 | 21.2588 | 85.7719 | 25 | 47.1891 | 1.5 | 1.6686 | 25 | 22.0937
2512248.4159 | 1.484 | 24.9381 | 53.9476 | 25.4375 | 58.8489 | 81.5806 | 12.7062 | 21.1588 | 85.7728 | 25 | 47.2067 | 1.5 | 1.8924 | 25 | 21.5382
2512251.4249 | 1.5065 | 24.475 | 55.5981 | 23.6766 | 58.7163 | 80.2199 | 12.6456 | 21.2785 | 85.7725 | 25 | 48.14 | 1.5 | 2.7398 | 25 | 22.2111
2512266.8895 | 1.4769 | 25.3172 | 56.0715 | 23.4676 | 59.1534 | 80.7491 | 12.6241 | 21.2993 | 85.7789 | 25 | 47.537 | 1.5 | 94.6555 | 25 | 22.6487
2512269.035 | 1.4089 | 25.3923 | 56.4833 | 25.6465 | 59.3955 | 80.4084 | 12.578 | 21.3255 | 85.7756 | 25 | 47.1915 | 1.5 | 64.7607 | 25 | 22.0702
2512277.3866 | 1.4214 | 24.864 | 55.8379 | 24.8137 | 59.4798 | 80.5918 | 12.6587 | 21.3081 | 85.7751 | 25 | 47.915 | 1.5 | 0 | 25 | 21.8624
2512278.2689 | 1.4461 | 25.1738 | 55.6227 | 23.5414 | 59.411 | 80.468 | 12.6803 | 21.3033 | 85.7771 | 25 | 47.6493 | 1.5 | 0.041642 | 25 | 22.4962
2512279.5824 | 1.4524 | 25.3898 | 56.262 | 25.33 | 59.1645 | 80.579 | 12.6184 | 21.3049 | 85.7682 | 25 | 47.3226 | 1.5 | 0.75907 | 25 | 22.2492
2512281.4569 | 1.5088 | 25.5464 | 53.8739 | 25.5328 | 58.965 | 80.7611 | 12.6586 | 21.2653 | 85.7737 | 25 | 46.8486 | 1.5 | 2.562 | 25 | 21.5355
2512289.7319 | 1.5326 | 25.0656 | 56.3143 | 25.204 | 58.9131 | 80.3146 | 12.6417 | 21.3525 | 85.7759 | 25 | 47.5493 | 1.5 | 82.7577 | 25 | 22.1932
2512302.0979 | 1.4597 | 25.0386 | 54.421 | 26.212 | 59.1877 | 80.4149 | 12.6592 | 21.4662 | 85.7769 | 25 | 47.8434 | 1.5 | 39.1492 | 25 | 21.2714
2512302.6209 | 1.4474 | 25.3107 | 55.8471 | 24.5955 | 58.9892 | 80.4965 | 12.6476 | 21.3929 | 85.7802 | 25 | 47.6296 | 1.5 | 31.2735 | 25 | 22.0708
2512304.1971 | 1.4235 | 25.5651 | 53.8523 | 26.1198 | 59.4297 | 80.4344 | 12.7421 | 21.4204 | 85.7731 | 25 | 47.2289 | 1.5 | 0 | 25 | 21.8986
2512312.3901 | 1.5312 | 24.4534 | 54.1044 | 25.1886 | 59.443 | 80.4021 | 12.6467 | 21.3579 | 85.7718 | 25 | 48.0105 | 1.5 | 7.6667 | 25 | 21.7004
2512320.0569 | 1.5312 | 25.1918 | 55.8994 | 23.6182 | 59.3772 | 80.954 | 12.738 | 21.4215 | 85.7655 | 25 | 47.0309 | 1.5 | 57.044 | 25 | 22.5432
2512331.0028 | 1.4767 | 25.5121 | 54.0122 | 25.9446 | 58.6556 | 80.893 | 12.7309 | 21.2684 | 85.7758 | 25 | 46.8378 | 1.5 | 73.506 | 25 | 21.7859
2512331.836 | 1.4443 | 25.3055 | 56.2282 | 24.0146 | 58.755 | 81.0226 | 12.5977 | 21.311 | 85.775 | 25 | 46.8565 | 1.5 | 64.8721 | 25 | 22.1768
2512340.83 | 1.4782 | 25.2147 | 54.1197 | 25.2224 | 58.9474 | 80.2823 | 12.8632 | 21.2969 | 85.7769 | 25 | 47.4943 | 1.5 | 1.614 | 25 | 21.6633
2512347.1949 | 1.5426 | 24.5312 | 54.0552 | 25.6988 | 58.3457 | 81.1148 | 12.5701 | 21.3308 | 85.7753 | 25 | 47.5296 | 1.5 | 34.3985 | 25 | 21.467
2512347.7449 | 1.5408 | 24.537 | 55.3215 | 23.6551 | 58.636 | 81.0065 | 12.6905 | 21.3767 | 85.7737 | 25 | 47.6146 | 1.5 | 38.5595 | 25 | 22.3234
2512353.11 | 1.5331 | 25.2841 | 54.7037 | 25.0657 | 58.894 | 80.2826 | 12.6515 | 21.3519 | 85.7699 | 25 | 47.513 | 1.5 | 83.5472 | 25 | 21.8311
2512355.5125 | 1.5195 | 25.3158 | 54.1935 | 24.8167 | 58.6091 | 80.2434 | 12.6623 | 21.2686 | 85.776 | 25 | 47.2431 | 1.5 | 89.185 | 25 | 21.3669
2512357.1709 | 1.5024 | 25.1132 | 53.9784 | 25.1671 | 58.5485 | 80.8513 | 12.7169 | 21.4119 | 85.7743 | 25 | 47.235 | 1.5 | 87.1756 | 25 | 21.7883
2512367.4685 | 1.4686 | 25.4697 | 53.9169 | 24.8413 | 58.9808 | 80.2242 | 12.792 | 21.3178 | 85.7779 | 25 | 47.1065 | 1.5 | 1.5833 | 25 | 21.8111
2512373.65 | 1.5637 | 24.4535 | 55.9946 | 24.4111 | 58.256 | 79.7388 | 12.5854 | 21.3048 | 85.7686 | 25 | 48.0647 | 1.5 | 29.0925 | 25 | 22.0798
2512379.7649 | 1.5453 | 25.6161 | 56.6923 | 24.2359 | 59.0778 | 80.8491 | 12.7037 | 21.353 | 85.7727 | 25 | 46.6685 | 1.5 | 98.6294 | 25 | 22.1494
2512395.7249 | 1.4828 | 25.0098 | 56.6616 | 25.1917 | 58.691 | 81.0134 | 12.7359 | 21.4359 | 85.7717 | 25 | 46.9308 | 1.5 | 0.28666 | 25 | 21.7313
2512400.195 | 1.5144 | 24.7142 | 55.5859 | 24.2267 | 58.7277 | 80.0927 | 12.6189 | 21.2596 | 85.7708 | 25 | 47.9317 | 1.5 | 12.5125 | 25 | 22.1218
2512404.548 | 1.5616 | 25.4691 | 55.1094 | 26.4025 | 59.1252 | 80.5401 | 12.6353 | 21.3136 | 85.7763 | 25 | 46.9143 | 1.5 | 58.7475 | 25 | 22.3002
2512406.8458 | 1.5401 | 24.9485 | 56.1176 | 23.6244 | 59.0009 | 81.0786 | 12.675 | 21.3865 | 85.7746 | 25 | 47.1522 | 1.5 | 87.7957 | 25 | 21.5571
2512423.108 | 1.4366 | 24.4853 | 56.5633 | 25.2408 | 58.6375 | 80.5448 | 12.6539 | 21.4341 | 85.777 | 25 | 47.8497 | 1.5 | 0.013378 | 25 | 21.6721
2512427.5529 | 1.4701 | 25.1629 | 56.4803 | 25.3822 | 59.0796 | 80.4201 | 12.6427 | 21.3985 | 85.7718 | 25 | 47.5819 | 1.5 | 0.1855 | 25 | 22.2372
2512428.8579 | 1.4998 | 25.3639 | 55.4076 | 25.9661 | 58.8698 | 80.0532 | 12.5575 | 21.4087 | 85.7756 | 25 | 47.3232 | 1.5 | 1.6028 | 25 | 21.2705
2512439.4959 | 1.5389 | 25.4662 | 54.7959 | 26.5623 | 58.6218 | 79.9718 | 12.4468 | 21.3944 | 85.7704 | 25 | 47.2302 | 1.5 | 97.6798 | 25 | 21.733
2512445.956 | 1.4847 | 24.4819 | 55.217 | 25.1517 | 58.6423 | 80.794 | 12.6313 | 21.2648 | 85.7723 | 25 | 47.5587 | 1.5 | 80.5195 | 25 | 21.6011
2512449.4867 | 1.4222 | 24.7846 | 56.5756 | 24.9212 | 58.8487 | 80.2339 | 12.561 | 21.2996 | 85.7786 | 25 | 47.8946 | 1.5 | 35.3657 | 25 | 21.8607
2512466.3459 | 1.5466 | 25.4639 | 55.1002 | 24.2267 | 58.3866 | 80.2628 | 12.6309 | 21.3421 | 85.7678 | 25 | 46.8324 | 1.5 | 76.29 | 25 | 22.1301
2512474.564 | 1.4451 | 25.1098 | 55.8717 | 26.0583 | 59.0638 | 80.3092 | 12.5824 | 21.367 | 85.7807 | 25 | 47.7749 | 1.5 | 55.475 | 25 | 21.6056
2512495.0969 | 1.5169 | 24.7623 | 57.387 | 24.9397 | 59.0067 | 80.965 | 12.5926 | 21.3948 | 85.7728 | 25 | 47.2698 | 1.5 | 100 | 25 | 21.7921
2512499.2222 | 1.4901 | 24.5771 | 55.8994 | 23.8733 | 58.1823 | 80.2617 | 12.5648 | 21.3807 | 85.774 | 25 | 48.0328 | 1.5 | 93.3685 | 25 | 21.2968
2512501.6833 | 1.4221 | 25.4951 | 55.4936 | 25.6281 | 58.659 | 79.8142 | 12.552 | 21.3889 | 85.7769 | 25 | 47.2822 | 1.5 | 58.8201 | 25 | 22.16
2512507.7131 | 1.4381 | 24.5069 | 56.554 | 25.5236 | 58.8604 | 81.3762 | 12.5452 | 21.4027 | 85.7669 | 25 | 47.5772 | 1.5 | 0.69748 | 25 | 21.9294
2512509.1979 | 1.4589 | 24.5053 | 54.4978 | 25.1302 | 59.0076 | 80.6946 | 12.5374 | 21.2761 | 85.7679 | 25 | 47.8282 | 1.5 | 1.2993 | 25 | 21.5767
2512510.3149 | 1.4797 | 24.6554 | 55.1125 | 25.0349 | 58.8833 | 80.365 | 12.5765 | 21.42 | 85.7781 | 25 | 47.8731 | 1.5 | 1.3204 | 25 | 21.5805
2512515.5439 | 1.5416 | 25.4608 | 56.5878 | 24.03 | 58.7652 | 80.5025 | 12.674 | 21.4316 | 85.7745 | 25 | 46.8564 | 1.5 | 20.9844 | 25 | 21.6817
2512517.797 | 1.5569 | 24.9642 | 54.8328 | 25.6066 | 58.7273 | 80.9115 | 12.5309 | 21.3526 | 85.7766 | 25 | 46.9688 | 1.5 | 41.2541 | 25 | 21.6757
2512527.6749 | 1.4782 | 25.2946 | 56.0592 | 23.8886 | 58.744 | 80.3764 | 12.6785 | 21.2863 | 85.7646 | 25 | 47.2415 | 1.5 | 77.054 | 25 | 21.8765
2512535.9959 | 1.4703 | 24.6841 | 56.1483 | 26.0276 | 59.3002 | 80.2201 | 12.6348 | 21.2892 | 85.7742 | 25 | 47.8905 | 1.5 | 0.99579 | 25 | 21.2209
2512544.2475 | 1.5215 | 24.7573 | 56.7692 | 25.0011 | 58.9989 | 80.9017 | 12.6268 | 21.2525 | 85.7625 | 25 | 47.3278 | 1.5 | 33.9904 | 25 | 21.6999
2512552.4036 | 1.4891 | 25.4135 | 57.1503 | 24.0823 | 58.702 | 80.2159 | 12.6346 | 21.3597 | 85.7765 | 25 | 47.2684 | 1.5 | 94.1406 | 25 | 22.0666
2512558.8989 | 1.4245 | 24.8177 | 56.5387 | 25.6158 | 58.6578 | 80.6131 | 12.6341 | 21.3174 | 85.7738 | 25 | 47.4003 | 1.5 | 21.9443 | 25 | 21.3988
2512559.4359 | 1.4178 | 24.441 | 57.1534 | 25.6189 | 58.56 | 80.3918 | 12.5582 | 21.3578 | 85.7746 | 25 | 47.7739 | 1.5 | 12.2327 | 25 | 21.4005
2512562.207 | 1.4347 | 25.143 | 56.2713 | 24.6078 | 58.7737 | 80.2394 | 12.6898 | 21.3207 | 85.7693 | 25 | 47.5177 | 1.5 | 0.52923 | 25 | 21.8368
2512566.7825 | 1.5059 | 25.4104 | 56.763 | 24.1837 | 58.4686 | 80.5613 | 12.586 | 21.2521 | 85.7736 | 25 | 46.676 | 1.5 | 3.6294 | 25 | 21.9844
2512580.2069 | 1.4826 | 25.34 | 54.5162 | 25.917 | 58.7814 | 80.1668 | 12.4904 | 21.3698 | 85.7677 | 25 | 47.0572 | 1.5 | 87.4734 | 25 | 21.2722
2512589.2259 | 1.4749 | 25.0586 | 55.4844 | 24.9704 | 58.7681 | 80.4679 | 12.5327 | 21.2775 | 85.7751 | 25 | 47.7829 | 1.5 | 1.742 | 25 | 21.6647
2512589.7209 | 1.4695 | 25.0615 | 55.9547 | 24.8813 | 58.7746 | 80.4579 | 12.6467 | 21.2838 | 85.7748 | 25 | 47.7699 | 1.5 | 0 | 25 | 21.9164
2512599.6049 | 1.5285 | 24.5327 | 57.3009 | 24.3558 | 58.8391 | 80.3191 | 12.6074 | 21.3002 | 85.7721 | 25 | 47.9325 | 1.5 | 64.3643 | 25 | 21.9462
2512602.015 | 1.5475 | 24.9333 | 54.6207 | 25.6004 | 58.5338 | 80.3479 | 12.6061 | 21.3052 | 85.7748 | 25 | 47.8145 | 1.5 | 86.9942 | 25 | 21.4742
2512609.4759 | 1.4597 | 25.2424 | 57.3931 | 25.3822 | 58.7331 | 80.798 | 12.5162 | 21.364 | 85.7725 | 25 | 47.1003 | 1.5 | 91.1941 | 25 | 21.538
2512618.065 | 1.4634 | 25.212 | 56.4372 | 24.1898 | 58.893 | 80.6827 | 12.5348 | 21.4242 | 85.767 | 25 | 47.4778 | 1.5 | 1.3169 | 25 | 21.9514
2512636.4485 | 1.5409 | 25.3116 | 55.8717 | 26.4916 | 58.9219 | 80.4051 | 12.5801 | 21.3558 | 85.7763 | 25 | 47.0764 | 1.5 | 99.8964 | 25 | 20.3118
2512638.639 | 1.5268 | 25.1873 | 56.4772 | 26.5377 | 59.0099 | 81.0114 | 12.6657 | 21.3847 | 85.7749 | 25 | 46.9372 | 1.5 | 99.1422 | 25 | 21.0829
2512644.6583 | 1.4214 | 24.8035 | 56.0807 | 26.1751 | 58.6499 | 80.2513 | 12.6543 | 21.2698 | 85.7708 | 25 | 47.9953 | 1.5 | 34.5604 | 25 | 20.3742
2512646.7969 | 1.4255 | 25.058 | 54.7345 | 25.9262 | 59.1666 | 80.3722 | 12.5495 | 21.2975 | 85.7748 | 25 | 47.8198 | 1.5 | 0.94966 | 25 | 21.2114
2512655.121 | 1.5064 | 24.4709 | 56.7507 | 23.5137 | 58.4573 | 80.8137 | 12.6673 | 21.3157 | 85.7712 | 25 | 47.6481 | 1.5 | 8.7845 | 25 | 21.5195
2512658.1789 | 1.5261 | 24.6827 | 57.5038 | 25.1056 | 58.3923 | 79.8714 | 12.6397 | 21.38 | 85.7633 | 25 | 48.0882 | 1.5 | 20.4444 | 25 | 20.7755
2512663.1279 | 1.5165 | 25.5167 | 57.6236 | 25.8647 | 58.5538 | 80.3434 | 12.565 | 21.359 | 85.769 | 25 | 47.0056 | 1.5 | 80.1625 | 25 | 20.3963
2512677.4589 | 1.4247 | 24.9877 | 55.1125 | 26.0122 | 58.9453 | 80.9807 | 12.6373 | 21.3524 | 85.776 | 25 | 47.2552 | 1.5 | 1.1252 | 25 | 20.3217
2512687.9941 | 1.5208 | 25.3927 | 57.5991 | 25.1917 | 58.6742 | 80.7823 | 12.5983 | 21.3364 | 85.7691 | 25 | 46.873 | 1.5 | 16.5987 | 25 | 21.0708
2512691.4859 | 1.5556 | 24.7019 | 54.9373 | 24.8075 | 58.2494 | 80.771 | 12.6403 | 21.3492 | 85.7699 | 25 | 47.3486 | 1.5 | 54.1777 | 25 | 20.8817
2512702.1118 | 1.4624 | 24.8728 | 54.8267 | 24.9919 | 59.235 | 80.8827 | 12.6586 | 21.3556 | 85.7663 | 25 | 47.2059 | 1.5 | 83.9149 | 25 | 20.8483
2512706.254 | 1.4244 | 24.4041 | 55.3492 | 24.5955 | 58.9648 | 80.5086 | 12.608 | 21.4404 | 85.7799 | 25 | 48.2621 | 1.5 | 21.3425 | 25 | 20.5893
2512710.3179 | 1.4198 | 25.524 | 56.4188 | 26.3318 | 58.4124 | 80.6349 | 12.6768 | 21.3045 | 85.7699 | 25 | 47.1047 | 1.5 | 0 | 25 | 20.0512
2512724.4229 | 1.5439 | 25.3349 | 54.7775 | 24.8014 | 59.3078 | 81.0052 | 12.507 | 21.3622 | 85.7718 | 25 | 46.9252 | 1.5 | 85.8001 | 25 | 20.1896

## NumberCrunch
P Steam (Pa) | Tsteam | Twater_in | Twater_out | VdotWater | mdotWater | ΔTlm | mdotSteam | h_fg | ρ steam | ρ_liq(Tsteam) | ρ liq | µ liq(Tsteam) | k liq(Tsteam) | Re steam | Re liq | Tsat - Ts | h'fg 1 | h_outer | Q (J) | U | Rcond | Rconv.h | v liq
217155.457 | 376.8355 | 328.5053 | 344.2614 | 0.0024124 | 2.354 | 39.9355 | 69.5569 | 2243.0991 | 0.98907 | 953.0986 | 975.8064 | 0.00029199 | 0.67584 | 119.8376 | 50024.5578 | 2 | 5293.714 | 9.6239e+12 | 156023.0849 | 5760.7246 | 3.9773e-05 |  | 2.0037 | m/s
223943.6241 | 378.6633 | 329.1933 | 345.0953 | 0.0023748 | 2.3163 | 41.0063 | 69.2295 | 2238.4337 | 1.0147 | 952.0725 | 975.3792 | 0.00027615 | 0.67676 | 120.3077 | 49734.2523 | 2 | 5282.7034 |  | 154965.6518 | 5572.2642 | 3.9734e-05
213017.216 | 375.7213 | 329.5323 | 345.8541 | 0.0024162 | 2.356 | 37.437 | 72.038 | 2245.9433 | 0.97347 | 953.724 | 975.0711 | 0.00030164 | 0.67528 | 118.5653 | 50966.7037 | 2 | 5300.4263 |  | 161793.3299 | 6372.4624 | 3.9706e-05
229334.4952 | 380.1148 | 330.2093 | 345.6896 | 0.0024116 | 2.3512 | 41.6874 | 68.53 | 2234.7285 | 1.035 | 951.2577 | 974.9273 | 0.00026358 | 0.67749 | 124.0393 | 51042.6314 | 2 | 5273.9593 |  | 153145.9174 | 5416.8616 | 3.9693e-05
218042.1839 | 377.0743 | 330.5653 | 345.6759 | 0.0023924 | 2.3322 | 38.4602 | 66.1253 | 2242.4897 | 0.99241 | 952.9645 | 974.8312 | 0.00028992 | 0.67596 | 119.1555 | 50750.1486 | 2 | 5292.2757 |  | 148285.4027 | 5685.0495 | 3.9684e-05
217112.1808 | 376.8239 | 330.1985 | 345.6675 | 0.0023732 | 2.3137 | 38.3726 | 67.1349 | 2243.1289 | 0.98891 | 953.1051 | 974.9365 | 0.00029209 | 0.67583 | 117.8752 | 50217.1701 | 2 | 5293.7842 |  | 150592.2214 | 5786.6685 | 3.9694e-05
212133.5401 | 375.4833 | 330.0078 | 344.9657 | 0.0024059 | 2.3462 | 37.5007 | 65.7241 | 2246.5507 | 0.97013 | 953.8576 | 975.187 | 0.0003037 | 0.67516 | 117.7465 | 50611.6648 | 2 | 5301.8596 |  | 147652.5539 | 5805.6151 | 3.9716e-05
225915.291 | 379.1942 | 330.1958 | 345.0838 | 0.002454 | 2.3929 | 41.106 | 67.0042 | 2237.0785 | 1.0221 | 951.7745 | 975.1011 | 0.00027155 | 0.67702 | 125.0178 | 51728.256 | 2 | 5279.5054 |  | 149893.7673 | 5376.8242 | 3.9709e-05
220527.1225 | 377.7434 | 330.4198 | 345.4131 | 0.0023829 | 2.3232 | 39.352 | 65.4073 | 2240.7818 | 1.0018 | 952.5889 | 974.9458 | 0.00028412 | 0.67629 | 119.5435 | 50412.8996 | 2 | 5288.2451 |  | 146563.4976 | 5491.6965 | 3.9695e-05
215719.4283 | 376.4489 | 330.4768 | 345.6461 | 0.0023141 | 2.256 | 37.8826 | 64.1661 | 2244.0861 | 0.98365 | 953.3156 | 974.8644 | 0.00029534 | 0.67564 | 114.473 | 49051.3849 | 2 | 5296.0433 |  | 143994.1768 | 5604.7036 | 3.9687e-05
224067.6235 | 378.6967 | 330.8779 | 345.0123 | 0.0024326 | 2.3717 | 40.3397 | 63.0146 | 2238.3484 | 1.0151 | 952.0538 | 974.9297 | 0.00027586 | 0.67677 | 123.282 | 51484.1004 | 2 | 5282.5023 |  | 141048.5216 | 5155.6507 | 3.9693e-05
227413.2565 | 379.5975 | 331.2071 | 346.6005 | 0.0024597 | 2.3967 | 40.2037 | 69.4341 | 2236.049 | 1.0277 | 951.5481 | 974.3915 | 0.00026806 | 0.67723 | 125.8357 | 52724.482 | 2 | 5277.0756 |  | 155258.1302 | 5694.2357 | 3.9645e-05
227013.7396 | 379.4899 | 331.3196 | 346.2526 | 0.0024016 | 2.3403 | 40.2431 | 65.762 | 2236.3236 | 1.0262 | 951.6085 | 974.4576 | 0.00026899 | 0.67717 | 122.7265 | 51398.3721 | 2 | 5277.7237 |  | 147065.0938 | 5388.4661 | 3.9651e-05
227838.8668 | 379.7121 | 331.4041 | 346.416 | 0.0023505 | 2.2903 | 40.3376 | 64.7164 | 2235.7565 | 1.0294 | 951.4838 | 974.388 | 0.00026707 | 0.67728 | 120.3941 | 50388.6621 | 2 | 5276.3853 |  | 144690.2064 | 5289.039 | 3.9644e-05
218391.713 | 377.1684 | 330.0101 | 345.3541 | 0.0024543 | 2.3932 | 38.9843 | 68.9048 | 2242.2495 | 0.99373 | 952.9117 | 975.0774 | 0.0002891 | 0.676 | 122.365 | 51763.6611 | 2 | 5291.7088 |  | 154501.7774 | 5843.7362 | 3.9707e-05
223766.5776 | 378.6156 | 330.9462 | 346.0586 | 0.002378 | 2.3176 | 39.6342 | 65.84 | 2238.5553 | 1.014 | 952.0993 | 974.6169 | 0.00027656 | 0.67673 | 120.4099 | 50700.8153 | 2 | 5282.9906 |  | 147386.449 | 5483.211 | 3.9665e-05
225163.1141 | 378.9916 | 330.7828 | 345.8702 | 0.0024079 | 2.3471 | 40.1943 | 66.5921 | 2237.5955 | 1.0193 | 951.8882 | 974.7156 | 0.00027331 | 0.67692 | 122.4099 | 51219.2284 | 2 | 5280.7254 |  | 149006.2223 | 5466.2201 | 3.9674e-05
236112.9083 | 381.9399 | 330.9968 | 345.8655 | 0.0023538 | 2.2941 | 43.082 | 64.3639 | 2230.0698 | 1.0605 | 950.2332 | 974.6569 | 0.00024777 | 0.67841 | 123.3269 | 50136.7045 | 2 | 5262.9646 |  | 143535.8787 | 4912.6054 | 3.9669e-05
239703.3715 | 382.9067 | 331.7295 | 345.014 | 0.0023356 | 2.2765 | 44.2027 | 57.1261 | 2227.602 | 1.0741 | 949.6905 | 974.6902 | 0.00023939 | 0.67889 | 123.5522 | 49709.6109 | 2 | 5257.1408 |  | 127254.1086 | 4244.9239 | 3.9672e-05
213296.5644 | 375.7965 | 331.2182 | 345.958 | 0.0024463 | 2.3841 | 36.7166 | 65.8477 | 2245.7514 | 0.97452 | 953.6818 | 974.5688 | 0.00030099 | 0.67531 | 120.1446 | 52217.3791 | 2 | 5299.9732 |  | 147877.5872 | 5938.6453 | 3.9661e-05
227852.2724 | 379.7157 | 331.2333 | 346.2242 | 0.0023933 | 2.3322 | 40.5259 | 65.8058 | 2235.7473 | 1.0294 | 951.4818 | 974.4898 | 0.00026703 | 0.67729 | 122.5873 | 51180.4863 | 2 | 5276.3635 |  | 147125.03 | 5353.0475 | 3.9653e-05
221859.0384 | 378.102 | 331.496 | 346.1717 | 0.0023745 | 2.3138 | 38.8068 | 63.7976 | 2239.8664 | 1.0068 | 952.3876 | 974.4308 | 0.00028101 | 0.67647 | 119.5799 | 50850.9538 | 2 | 5286.0847 |  | 142898.1685 | 5429.5815 | 3.9648e-05
228929.5514 | 380.0058 | 331.9522 | 345.5602 | 0.0024488 | 2.3863 | 40.8727 | 61.1403 | 2235.0069 | 1.0335 | 951.3189 | 974.4744 | 0.00026452 | 0.67743 | 125.8079 | 52386.8502 | 2 | 5274.6162 |  | 136649.0399 | 4929.6979 | 3.9652e-05
222360.862 | 378.2371 | 331.4274 | 346.436 | 0.0024171 | 2.3552 | 38.8231 | 66.422 | 2239.5215 | 1.0087 | 952.3118 | 974.3759 | 0.00027984 | 0.67654 | 121.8992 | 51830.54 | 2 | 5285.2707 |  | 148753.6078 | 5649.6946 | 3.9643e-05
232174.5115 | 380.8795 | 331.4265 | 346.4862 | 0.0024112 | 2.3493 | 41.4684 | 66.685 | 2232.7766 | 1.0457 | 950.8285 | 974.3621 | 0.00025695 | 0.67787 | 124.9898 | 51720.3811 | 2 | 5269.3528 |  | 148892.7884 | 5294.2422 | 3.9642e-05
214049.3419 | 375.9992 | 331.2684 | 346.2945 | 0.0023426 | 2.2828 | 36.7066 | 64.2898 | 2245.234 | 0.97736 | 953.568 | 974.4602 | 0.00029923 | 0.67542 | 115.3081 | 50132.0053 | 2 | 5298.7522 |  | 144345.5557 | 5798.3785 | 3.9651e-05
232321.7715 | 380.9191 | 331.2105 | 346.1728 | 0.0024382 | 2.376 | 41.7819 | 67.0066 | 2232.6754 | 1.0463 | 950.8062 | 974.5106 | 0.00025661 | 0.67789 | 126.4416 | 52115.3231 | 2 | 5269.1139 |  | 149603.9783 | 5279.6105 | 3.9655e-05
224605.6753 | 378.8415 | 331.4337 | 346.6797 | 0.0023373 | 2.2772 | 39.2931 | 65.2867 | 2237.9786 | 1.0172 | 951.9725 | 974.3057 | 0.00027461 | 0.67685 | 118.6312 | 50203.2879 | 2 | 5281.6296 |  | 146110.3227 | 5482.9158 | 3.9637e-05
220901.5807 | 377.8442 | 332.3973 | 347.1957 | 0.002452 | 2.388 | 37.5631 | 66.383 | 2240.5244 | 1.0032 | 952.5323 | 973.8904 | 0.00028325 | 0.67634 | 123.1414 | 53194.9902 | 2 | 5287.6377 |  | 148732.7323 | 5838.3801 | 3.96e-05
212722.8841 | 375.642 | 331.816 | 346.7144 | 0.0024525 | 2.3892 | 35.8625 | 66.6937 | 2246.1456 | 0.97236 | 953.7685 | 974.1887 | 0.00030233 | 0.67524 | 120.2406 | 52825.6263 | 2 | 5300.9037 |  | 149803.7982 | 6159.2718 | 3.9626e-05
226961.1105 | 379.4758 | 331.1113 | 347.3858 | 0.0024235 | 2.361 | 39.6724 | 72.3071 | 2236.3598 | 1.026 | 951.6165 | 974.198 | 0.00026911 | 0.67717 | 123.8259 | 52189.0182 | 2 | 5277.809 |  | 161704.6198 | 6010.0907 | 3.9627e-05
227673.3548 | 379.6675 | 331.8367 | 346.5888 | 0.0024286 | 2.366 | 40.0024 | 65.6964 | 2235.8702 | 1.0287 | 951.5088 | 974.2181 | 0.00026745 | 0.67726 | 124.3344 | 52273.749 | 2 | 5276.6537 |  | 146888.6905 | 5414.3843 | 3.9629e-05
219711.2248 | 377.5237 | 332.2077 | 346.9502 | 0.0024268 | 2.3637 | 37.4625 | 65.4345 | 2241.3426 | 0.99871 | 952.7123 | 974.0125 | 0.00028602 | 0.67618 | 121.4557 | 52492.9313 | 2 | 5289.5685 |  | 146661.1321 | 5772.523 | 3.961e-05
223551.2828 | 378.5576 | 332.068 | 346.7284 | 0.0023507 | 2.2899 | 38.6977 | 63.1101 | 2238.7033 | 1.0132 | 952.1318 | 974.114 | 0.00027707 | 0.6767 | 118.9558 | 50724.1651 | 2 | 5283.3398 |  | 141284.6901 | 5383.408 | 3.962e-05
224270.0472 | 378.7512 | 331.8719 | 346.8274 | 0.0024224 | 2.3598 | 38.9238 | 66.3599 | 2238.2093 | 1.0159 | 952.0232 | 974.1413 | 0.00027539 | 0.6768 | 122.8349 | 52237.0808 | 2 | 5282.174 |  | 148527.2782 | 5626.4918 | 3.9622e-05
231366.9448 | 380.6621 | 332.2339 | 346.7638 | 0.0024224 | 2.3596 | 40.7322 | 64.608 | 2233.3316 | 1.0427 | 950.9505 | 974.0575 | 0.00025884 | 0.67776 | 125.2949 | 52342.1386 | 2 | 5270.6627 |  | 144291.1093 | 5223.3491 | 3.9615e-05
211336.58 | 375.2687 | 332.4681 | 347.2228 | 0.0023563 | 2.2947 | 34.9051 | 63.418 | 2247.0984 | 0.96713 | 953.9781 | 973.8629 | 0.00030556 | 0.67505 | 115.0452 | 51153.7527 | 2 | 5303.1523 |  | 142506.3797 | 6019.9522 | 3.9597e-05
220969.0485 | 377.8623 | 332.5481 | 346.6701 | 0.002333 | 2.2723 | 37.8148 | 60.2797 | 2240.4781 | 1.0034 | 952.5221 | 973.9956 | 0.00028309 | 0.67635 | 117.1865 | 50484.4857 | 2 | 5287.5283 |  | 135055.312 | 5266.2005 | 3.9609e-05
222595.3242 | 378.3002 | 332.5912 | 347.0418 | 0.0024291 | 2.3656 | 38.0272 | 64.25 | 2239.3603 | 1.0096 | 952.2763 | 973.8792 | 0.0002793 | 0.67657 | 122.5858 | 52712.2355 | 2 | 5284.8904 |  | 143878.8272 | 5578.9123 | 3.9598e-05
222576.4146 | 378.2951 | 332.7879 | 347.0448 | 0.0024291 | 2.3655 | 37.9333 | 63.386 | 2239.3733 | 1.0095 | 952.2792 | 973.8232 | 0.00027934 | 0.67657 | 122.5792 | 52783.7267 | 2 | 5284.9211 |  | 141945.0192 | 5517.5514 | 3.9593e-05
221306.1736 | 377.9531 | 333.0754 | 347.2294 | 0.0024223 | 2.3585 | 37.3549 | 62.7208 | 2240.2464 | 1.0047 | 952.4712 | 973.6907 | 0.0002823 | 0.6764 | 121.7898 | 52804.6876 | 2 | 5286.9814 |  | 140510.0337 | 5546.3487 | 3.9582e-05
221701.8483 | 378.0597 | 332.1867 | 347.1394 | 0.0023646 | 2.303 | 37.9064 | 64.704 | 2239.9744 | 1.0062 | 952.4114 | 973.9654 | 0.00028138 | 0.67645 | 119.026 | 51206.2498 | 2 | 5286.3396 |  | 144935.3659 | 5637.7951 | 3.9606e-05
220201.003 | 377.6555 | 332.8001 | 347.1479 | 0.0023874 | 2.3248 | 37.2218 | 62.6482 | 2241.006 | 1.0006 | 952.6382 | 973.7908 | 0.00028488 | 0.67625 | 119.6548 | 51918.5278 | 2 | 5288.7741 |  | 140394.9998 | 5561.6206 | 3.9591e-05
228319.0589 | 379.8414 | 332.3521 | 346.9912 | 0.002433 | 2.3696 | 39.7211 | 65.3114 | 2235.4264 | 1.0312 | 951.4112 | 973.9605 | 0.00026595 | 0.67735 | 124.7833 | 52693.1627 | 2 | 5275.6064 |  | 145998.8155 | 5419.6962 | 3.9606e-05
220742.9888 | 377.8015 | 332.7406 | 347.1092 | 0.0023462 | 2.2848 | 37.4179 | 61.6676 | 2240.6334 | 1.0026 | 952.5563 | 973.8184 | 0.00028362 | 0.67632 | 117.7739 | 50988.3885 | 2 | 5287.8949 |  | 138174.4594 | 5444.9656 | 3.9593e-05
225942.6222 | 379.2015 | 332.6203 | 347.198 | 0.0024145 | 2.3513 | 38.8375 | 64.491 | 2237.0598 | 1.0222 | 951.7704 | 973.8272 | 0.00027149 | 0.67703 | 123.0155 | 52462.4428 | 2 | 5279.461 |  | 144270.1139 | 5477.3736 | 3.9594e-05
222341.7474 | 378.232 | 332.6231 | 347.1606 | 0.0024192 | 2.3559 | 37.8762 | 64.3677 | 2239.5346 | 1.0086 | 952.3147 | 973.8369 | 0.00027989 | 0.67654 | 122.0003 | 52552.3203 | 2 | 5285.3017 |  | 144153.6249 | 5611.8499 | 3.9595e-05
224461.2703 | 378.8027 | 333.278 | 347.5377 | 0.0023601 | 2.2976 | 37.9494 | 61.6199 | 2238.0779 | 1.0166 | 951.9943 | 973.5473 | 0.00027494 | 0.67683 | 119.7371 | 51628.4735 | 2 | 5281.8638 |  | 137910.1923 | 5358.45 | 3.9569e-05
219610.952 | 377.4967 | 332.7174 | 347.5975 | 0.0024302 | 2.3663 | 36.8397 | 66.1215 | 2241.4115 | 0.99833 | 952.7274 | 973.6878 | 0.00028626 | 0.67617 | 121.5941 | 52982.4153 | 2 | 5289.7311 |  | 148205.5827 | 5931.9182 | 3.9581e-05
222465.8678 | 378.2654 | 332.3226 | 347.3952 | 0.0023685 | 2.3066 | 37.9084 | 65.3405 | 2239.4493 | 1.0091 | 952.2959 | 973.8554 | 0.0002796 | 0.67656 | 119.4835 | 51426.8551 | 2 | 5285.1004 |  | 146326.6446 | 5691.6141 | 3.9596e-05
222298.2593 | 378.2202 | 332.7215 | 347.6855 | 0.0024097 | 2.3463 | 37.5208 | 65.9866 | 2239.5645 | 1.0085 | 952.3212 | 973.662 | 0.00027999 | 0.67653 | 121.5065 | 52568.5695 | 2 | 5285.3723 |  | 147781.2693 | 5807.5785 | 3.9579e-05
219183.1366 | 377.3815 | 333.2271 | 347.2635 | 0.0024226 | 2.3587 | 36.6898 | 62.1646 | 2241.7055 | 0.99671 | 952.7921 | 973.6385 | 0.00028726 | 0.67611 | 121.0589 | 52878.1435 | 2 | 5290.4251 |  | 139354.7218 | 5600.4594 | 3.9577e-05
222817.7555 | 378.3601 | 332.1835 | 347.1642 | 0.0023493 | 2.2881 | 38.1979 | 64.428 | 2239.2075 | 1.0104 | 952.2427 | 973.9593 | 0.00027878 | 0.6766 | 118.635 | 50882.5081 | 2 | 5284.5296 |  | 144267.6193 | 5568.9935 | 3.9606e-05
227061.7923 | 379.5029 | 332.3826 | 346.9321 | 0.0023814 | 2.3194 | 39.3988 | 63.5122 | 2236.2906 | 1.0264 | 951.6012 | 973.9685 | 0.00026888 | 0.67718 | 121.7107 | 51566.6344 | 2 | 5277.6457 |  | 142031.6728 | 5315.5679 | 3.9607e-05
218358.0744 | 377.1593 | 333.1234 | 346.8666 | 0.0023935 | 2.3307 | 36.7369 | 60.1267 | 2242.2726 | 0.9936 | 952.9168 | 973.779 | 0.00028918 | 0.676 | 119.319 | 52065.7455 | 2 | 5291.7633 |  | 134820.4114 | 5411.2885 | 3.9589e-05
227023.5832 | 379.4926 | 332.8255 | 347.4468 | 0.0024097 | 2.3463 | 38.8996 | 64.5702 | 2236.3168 | 1.0263 | 951.607 | 973.6998 | 0.00026897 | 0.67717 | 123.1436 | 52519.6601 | 2 | 5277.7077 |  | 144399.3753 | 5473.5356 | 3.9582e-05
224094.8676 | 378.704 | 332.9933 | 347.9606 | 0.0024193 | 2.3552 | 37.7336 | 66.2912 | 2238.3297 | 1.0152 | 952.0497 | 973.5085 | 0.0002758 | 0.67678 | 122.6148 | 52974.4181 | 2 | 5282.4581 |  | 148381.663 | 5798.2825 | 3.9565e-05
235114.2675 | 381.671 | 332.9887 | 347.8617 | 0.00242 | 2.3559 | 40.795 | 66.1181 | 2230.7561 | 1.0568 | 950.3841 | 973.5375 | 0.00025009 | 0.67827 | 126.4547 | 52952.0993 | 2 | 5264.5844 |  | 147493.35 | 5331.0527 | 3.9568e-05
230604.0974 | 380.4566 | 332.4653 | 347.7674 | 0.002381 | 2.3184 | 39.8519 | 66.8452 | 2233.8559 | 1.0398 | 951.0658 | 973.7109 | 0.00026062 | 0.67766 | 122.8944 | 51879.9536 | 2 | 5271.9 |  | 149322.6206 | 5524.8953 | 3.9583e-05
222928.5253 | 378.39 | 332.8692 | 347.3698 | 0.0023726 | 2.3102 | 37.8081 | 62.9723 | 2239.1313 | 1.0108 | 952.226 | 973.7091 | 0.00027852 | 0.67662 | 119.8509 | 51699.6148 | 2 | 5284.35 |  | 141003.2395 | 5499.0922 | 3.9583e-05
226961.2125 | 379.4758 | 332.063 | 347.4369 | 0.0023613 | 2.2998 | 39.2249 | 66.5403 | 2236.3597 | 1.026 | 951.6164 | 973.9165 | 0.00026911 | 0.67717 | 120.6506 | 51196.1169 | 2 | 5277.8089 |  | 148808.139 | 5593.8616 | 3.9602e-05
217478.8581 | 376.9226 | 333.0516 | 347.7417 | 0.0023396 | 2.2777 | 36.0281 | 62.7945 | 2242.8769 | 0.99029 | 953.0497 | 973.5535 | 0.00029123 | 0.67588 | 116.3319 | 51172.5475 | 2 | 5293.1894 |  | 140840.2516 | 5764.1073 | 3.9569e-05
229436.609 | 380.1423 | 332.7203 | 347.4096 | 0.0023713 | 2.309 | 39.6246 | 63.8858 | 2234.6584 | 1.0354 | 951.2423 | 973.7398 | 0.00026334 | 0.6775 | 121.9991 | 51632.4392 | 2 | 5273.7937 |  | 142762.8282 | 5312.4794 | 3.9586e-05
226039.622 | 379.2276 | 332.8628 | 347.4849 | 0.0024297 | 2.3657 | 38.5932 | 65.088 | 2236.9931 | 1.0226 | 951.7557 | 973.6786 | 0.00027126 | 0.67704 | 123.8208 | 52981.9936 | 2 | 5279.3037 |  | 145601.4819 | 5562.9104 | 3.958e-05
225538.3004 | 379.0927 | 333.4198 | 348.195 | 0.0024429 | 2.3778 | 37.8053 | 66.1003 | 2237.3376 | 1.0207 | 951.8315 | 973.323 | 0.00027243 | 0.67697 | 124.3209 | 53735.5869 | 2 | 5280.1168 |  | 147888.7727 | 5768.0668 | 3.9549e-05
224122.0152 | 378.7113 | 333.1977 | 348.396 | 0.0024111 | 2.3468 | 37.4012 | 67.079 | 2238.3111 | 1.0153 | 952.0456 | 973.3289 | 0.00027574 | 0.67678 | 122.2111 | 53028.2978 | 2 | 5282.4141 |  | 150143.5608 | 5919.2737 | 3.9549e-05
224895.2462 | 378.9195 | 332.587 | 347.6191 | 0.0023998 | 2.3367 | 38.3264 | 66.0679 | 2237.7796 | 1.0183 | 951.9287 | 973.7184 | 0.00027393 | 0.67689 | 121.9025 | 52279.5283 | 2 | 5281.1599 |  | 147845.4937 | 5687.9671 | 3.9584e-05
222779.6573 | 378.3499 | 332.8129 | 347.4415 | 0.002431 | 2.3671 | 37.7515 | 65.0877 | 2239.2337 | 1.0103 | 952.2485 | 973.7048 | 0.00027887 | 0.6766 | 122.7463 | 52976.7126 | 2 | 5284.5914 |  | 145746.4997 | 5692.6099 | 3.9583e-05
232252.2767 | 380.9004 | 333.9391 | 348.1526 | 0.0024526 | 2.3868 | 39.4285 | 63.9642 | 2232.7232 | 1.046 | 950.8167 | 973.1891 | 0.00025677 | 0.67788 | 127.1641 | 54125.4675 | 2 | 5269.2266 |  | 142814.2578 | 5340.8233 | 3.9537e-05
229961.2683 | 380.2836 | 332.5541 | 347.5683 | 0.0024176 | 2.3542 | 39.7509 | 66.5853 | 2234.2978 | 1.0374 | 951.163 | 973.7418 | 0.00026211 | 0.67757 | 124.5642 | 52638.8 | 2 | 5272.9427 |  | 148771.3339 | 5518.4794 | 3.9586e-05
230300.4674 | 380.3749 | 332.8655 | 348.2839 | 0.0024315 | 2.367 | 39.2974 | 68.7636 | 2234.0646 | 1.0386 | 951.1117 | 973.4536 | 0.00026132 | 0.67762 | 125.3975 | 53314.0437 | 2 | 5272.3925 |  | 153622.2967 | 5764.1883 | 3.956e-05
216995.152 | 376.7924 | 333.4501 | 347.6874 | 0.0024487 | 2.3837 | 35.7524 | 63.6831 | 2243.2093 | 0.98846 | 953.1228 | 973.4569 | 0.00029236 | 0.67581 | 121.5848 | 53685.5421 | 2 | 5293.974 |  | 142854.5284 | 5891.6364 | 3.9561e-05
217062.6387 | 376.8105 | 333.5912 | 347.6784 | 0.0024459 | 2.3808 | 35.7139 | 62.9383 | 2243.1629 | 0.98872 | 953.1126 | 973.4199 | 0.0002922 | 0.67582 | 121.4683 | 53672.1275 | 2 | 5293.8645 |  | 141180.9287 | 5828.8929 | 3.9557e-05
221404.1784 | 377.9795 | 333.6472 | 348.1166 | 0.0023859 | 2.3221 | 36.6225 | 63.1378 | 2240.179 | 1.0051 | 952.4564 | 973.2812 | 0.00028208 | 0.67641 | 119.9942 | 52534.0776 | 2 | 5286.8225 |  | 141440.0521 | 5694.715 | 3.9545e-05
214667.1344 | 376.1655 | 332.2622 | 347.8993 | 0.0023602 | 2.2982 | 35.5128 | 67.3834 | 2244.8094 | 0.97969 | 953.4747 | 973.7309 | 0.00029779 | 0.6755 | 116.3894 | 51402.2025 | 2 | 5297.7501 |  | 151262.8317 | 6280.5044 | 3.9585e-05
219682.2453 | 377.5159 | 333.4554 | 347.6477 | 0.0024489 | 2.3839 | 36.5057 | 63.5406 | 2241.3625 | 0.9986 | 952.7166 | 973.4666 | 0.00028609 | 0.67618 | 122.5539 | 53678.0524 | 2 | 5289.6155 |  | 142417.4503 | 5752.4083 | 3.9561e-05
221342.1866 | 377.9628 | 332.9399 | 348.5119 | 0.0024288 | 2.3641 | 36.6878 | 69.1758 | 2240.2216 | 1.0049 | 952.4657 | 973.3687 | 0.00028222 | 0.6764 | 122.1328 | 53365.2312 | 2 | 5286.923 |  | 154969.1826 | 6228.3205 | 3.9553e-05
215810.2631 | 376.4733 | 333.1966 | 348.5775 | 0.002324 | 2.2619 | 35.0252 | 65.2626 | 2244.0237 | 0.984 | 953.3019 | 973.2782 | 0.00029512 | 0.67565 | 114.9915 | 51175.2821 | 2 | 5295.8959 |  | 146450.8244 | 6165.3661 | 3.9545e-05
222591.5212 | 378.2992 | 333.9144 | 347.5798 | 0.0023646 | 2.3016 | 37.134 | 59.1225 | 2239.363 | 1.0096 | 952.2769 | 973.3568 | 0.00027931 | 0.67657 | 119.3295 | 51968.8705 | 2 | 5284.8966 |  | 132396.7468 | 5257.1828 | 3.9552e-05
227082.7199 | 379.5085 | 333.0761 | 348.1231 | 0.0023967 | 2.3331 | 38.419 | 66.0798 | 2236.2762 | 1.0265 | 951.5981 | 973.4396 | 0.00026883 | 0.67718 | 122.4996 | 52568.4583 | 2 | 5277.6118 |  | 147772.6484 | 5671.4572 | 3.9559e-05
223099.1659 | 378.4359 | 333.2232 | 348.6107 | 0.0023779 | 2.3143 | 36.987 | 66.9542 | 2239.0141 | 1.0115 | 952.2002 | 973.2615 | 0.00027812 | 0.67664 | 120.1764 | 52384.1649 | 2 | 5284.0732 |  | 149911.3849 | 5976.3017 | 3.9543e-05
220283.6312 | 377.6778 | 333.8492 | 348.1818 | 0.0023554 | 2.2923 | 36.1905 | 61.7186 | 2240.9492 | 1.0009 | 952.6257 | 973.2061 | 0.00028469 | 0.67626 | 118.0806 | 51959.3912 | 2 | 5288.64 |  | 138308.2422 | 5635.086 | 3.9538e-05
231809.5968 | 380.7812 | 333.0506 | 348.6475 | 0.0023838 | 2.3202 | 39.4193 | 68.2182 | 2233.0274 | 1.0443 | 950.8836 | 973.2996 | 0.0002578 | 0.67782 | 123.449 | 52465.3826 | 2 | 5269.9447 |  | 152333.2015 | 5698.1399 | 3.9546e-05
216423.3126 | 376.6384 | 333.8009 | 348.2701 | 0.0024362 | 2.3709 | 35.1073 | 64.3657 | 2243.6023 | 0.98631 | 953.2092 | 973.1949 | 0.00029369 | 0.67574 | 120.7596 | 53755.152 | 2 | 5294.9015 |  | 144411.029 | 6065.2645 | 3.9537e-05
233776.1217 | 381.3107 | 332.6517 | 348.3168 | 0.0024231 | 2.3589 | 40.3206 | 69.6974 | 2231.6758 | 1.0517 | 950.5864 | 973.5044 | 0.00025322 | 0.67809 | 126.1565 | 53062.2179 | 2 | 5266.7549 |  | 155541.9401 | 5688.1085 | 3.9565e-05
215574.9359 | 376.4099 | 333.48 | 347.8476 | 0.0023345 | 2.2724 | 35.2596 | 61.2398 | 2244.1854 | 0.98311 | 953.3374 | 973.4036 | 0.00029567 | 0.67562 | 115.4308 | 51248.853 | 2 | 5296.2776 |  | 137433.482 | 5747.2748 | 3.9556e-05
216464.7398 | 376.6495 | 333.124 | 347.7201 | 0.0024478 | 2.383 | 35.732 | 65.2579 | 2243.5739 | 0.98646 | 953.203 | 973.5393 | 0.0002936 | 0.67574 | 121.3516 | 53558.4702 | 2 | 5294.8343 |  | 146410.9956 | 6041.7556 | 3.9568e-05
229352.0758 | 380.1195 | 333.7518 | 348.139 | 0.002343 | 2.2803 | 38.7298 | 61.7998 | 2234.7165 | 1.0351 | 951.2551 | 973.2455 | 0.00026354 | 0.67749 | 120.513 | 51634.685 | 2 | 5273.9308 |  | 138104.9873 | 5257.8902 | 3.9542e-05
229204.6038 | 380.0798 | 333.9104 | 348.0548 | 0.0023412 | 2.2785 | 38.667 | 60.7078 | 2234.8178 | 1.0345 | 951.2774 | 973.2246 | 0.00026388 | 0.67747 | 120.3742 | 51622.8354 | 2 | 5274.17 |  | 135670.8908 | 5173.6084 | 3.954e-05
219689.5913 | 377.5178 | 333.4201 | 348.4732 | 0.0024065 | 2.3421 | 36.0489 | 66.2161 | 2241.3574 | 0.99862 | 952.7155 | 973.2448 | 0.00028607 | 0.67618 | 120.4336 | 53035.6059 | 2 | 5289.6036 |  | 148413.8607 | 6070.573 | 3.9542e-05
223564.0184 | 378.5611 | 333.0455 | 347.803 | 0.0023164 | 2.2551 | 37.6561 | 62.5744 | 2238.6946 | 1.0132 | 952.1299 | 973.538 | 0.00027704 | 0.6767 | 117.2242 | 50685.4598 | 2 | 5283.3192 |  | 140085.0499 | 5485.3475 | 3.9568e-05
220479.2983 | 377.7305 | 333.2955 | 348.2215 | 0.0024607 | 2.3952 | 36.4643 | 67.1588 | 2240.8147 | 1.0016 | 952.5962 | 973.3504 | 0.00028423 | 0.67629 | 123.4296 | 54090.4708 | 2 | 5288.3227 |  | 150490.4096 | 6085.3942 | 3.9551e-05
209239.5927 | 374.7041 | 333.0751 | 348.0572 | 0.0023335 | 2.2716 | 33.5828 | 63.7121 | 2248.5397 | 0.95922 | 954.295 | 973.4584 | 0.00031045 | 0.67476 | 113.2105 | 51159.5387 | 2 | 5306.5537 |  | 143259.1077 | 6290.0216 | 3.9561e-05
228264.3728 | 379.8267 | 333.3616 | 348.0064 | 0.0023364 | 2.2742 | 38.6817 | 62.7158 | 2235.464 | 1.031 | 951.4195 | 973.3922 | 0.00026607 | 0.67734 | 119.8125 | 51305.1562 | 2 | 5275.6951 |  | 140198.8442 | 5344.2416 | 3.9555e-05
215482.3956 | 376.385 | 333.8358 | 347.6704 | 0.0024335 | 2.3687 | 35.1797 | 61.465 | 2244.249 | 0.98276 | 953.3514 | 973.3535 | 0.00029589 | 0.67561 | 120.2931 | 53487.8498 | 2 | 5296.4277 |  | 137942.7363 | 5781.6719 | 3.9551e-05
227986.8183 | 379.7519 | 333.3643 | 348.1704 | 0.0024333 | 2.3684 | 38.5114 | 66.0272 | 2235.6548 | 1.0299 | 951.4614 | 973.3454 | 0.00026672 | 0.6773 | 124.6829 | 53493.3448 | 2 | 5276.1453 |  | 147613.9175 | 5651.781 | 3.9551e-05
225467.3456 | 379.0735 | 333.4805 | 348.4417 | 0.0023541 | 2.2911 | 37.6179 | 64.4943 | 2237.3864 | 1.0204 | 951.8422 | 973.2367 | 0.0002726 | 0.67696 | 119.7776 | 51892.0119 | 2 | 5280.2319 |  | 144298.7576 | 5656.0785 | 3.9541e-05
228682.2201 | 379.9392 | 333.4826 | 348.5717 | 0.0024287 | 2.3636 | 38.4194 | 67.1714 | 2235.1768 | 1.0325 | 951.3563 | 973.1996 | 0.0002651 | 0.6774 | 124.6922 | 53585.2284 | 2 | 5275.0173 |  | 150139.8631 | 5762.2509 | 3.9537e-05
221501.3452 | 378.0057 | 333.4229 | 348.2777 | 0.0024638 | 2.398 | 36.6551 | 66.9385 | 2240.1122 | 1.0055 | 952.4417 | 973.2989 | 0.00028185 | 0.67643 | 123.9459 | 54225.4097 | 2 | 5286.6649 |  | 149949.8429 | 6031.9702 | 3.9546e-05
233494.4793 | 381.2349 | 333.6814 | 348.4537 | 0.0024623 | 2.3963 | 39.7105 | 66.7669 | 2231.8694 | 1.0507 | 950.629 | 973.1769 | 0.00025387 | 0.67805 | 128.1015 | 54356.0759 | 2 | 5267.2118 |  | 149014.987 | 5533.1478 | 3.9535e-05
228139.0253 | 379.7929 | 333.655 | 348.4445 | 0.002342 | 2.2792 | 38.2681 | 63.4737 | 2235.5502 | 1.0305 | 951.4384 | 973.1869 | 0.00026637 | 0.67732 | 120.0552 | 51686.8323 | 2 | 5275.8984 |  | 141898.5742 | 5467.5013 | 3.9536e-05
215027.3901 | 376.2625 | 333.0359 | 347.7764 | 0.0023199 | 2.2586 | 35.3456 | 62.4337 | 2244.5618 | 0.98105 | 953.4202 | 973.5482 | 0.00029695 | 0.67555 | 114.5247 | 50749.4955 | 2 | 5297.1658 |  | 140136.3006 | 5846.0506 | 3.9569e-05
212261.7571 | 375.5179 | 333.3041 | 348.3256 | 0.0024374 | 2.3723 | 34.1542 | 66.7766 | 2246.4626 | 0.97062 | 953.8382 | 973.3188 | 0.0003034 | 0.67517 | 119.3327 | 53618.2296 | 2 | 5301.6517 |  | 150011.1187 | 6476.2931 | 3.9548e-05
226570.2852 | 379.3705 | 333.4088 | 348.5929 | 0.002392 | 2.328 | 37.8636 | 66.5302 | 2236.6284 | 1.0246 | 951.6755 | 973.2144 | 0.00027002 | 0.67711 | 122.0852 | 52756.5283 | 2 | 5278.4429 |  | 148803.331 | 5794.7902 | 3.9539e-05
230315.9529 | 380.3791 | 334.1674 | 347.913 | 0.0023426 | 2.2798 | 38.9353 | 59.0486 | 2234.054 | 1.0387 | 951.1094 | 973.1923 | 0.00026129 | 0.67762 | 120.8144 | 51693.4317 | 2 | 5272.3674 |  | 131917.7177 | 4995.8166 | 3.9537e-05
222820.5635 | 378.3609 | 333.2962 | 347.7544 | 0.002425 | 2.3607 | 37.3706 | 64.1614 | 2239.2055 | 1.0104 | 952.2423 | 973.4813 | 0.00027877 | 0.6766 | 122.4585 | 53134.5912 | 2 | 5284.5251 |  | 143670.4852 | 5668.7116 | 3.9563e-05
230227.0017 | 380.3551 | 333.5096 | 348.5169 | 0.002392 | 2.3279 | 38.8601 | 65.8267 | 2234.1151 | 1.0384 | 951.1228 | 973.2074 | 0.00026149 | 0.67761 | 123.3315 | 52763.7701 | 2 | 5272.5117 |  | 147064.4167 | 5580.2143 | 3.9538e-05
220604.6423 | 377.7642 | 333.5683 | 348.2807 | 0.0024432 | 2.3778 | 36.3448 | 65.7228 | 2240.7285 | 1.0021 | 952.5772 | 973.2572 | 0.00028394 | 0.6763 | 122.5926 | 53827.1453 | 2 | 5288.1193 |  | 147266.9161 | 5974.6229 | 3.9543e-05
228386.0192 | 379.8594 | 334.0065 | 348.049 | 0.0023477 | 2.2848 | 38.4048 | 60.422 | 2235.3804 | 1.0314 | 951.4011 | 973.1993 | 0.00026579 | 0.67736 | 120.4349 | 51798.8402 | 2 | 5275.4978 |  | 135066.1996 | 5185.7185 | 3.9537e-05
221377.6628 | 377.9724 | 333.5785 | 348.1565 | 0.0023892 | 2.3254 | 36.6226 | 63.7003 | 2240.1972 | 1.005 | 952.4604 | 973.2892 | 0.00028214 | 0.67641 | 120.1514 | 52596.5196 | 2 | 5286.8655 |  | 142701.1827 | 5745.4785 | 3.9546e-05
226123.3093 | 379.2502 | 333.9606 | 348.7987 | 0.0023359 | 2.2728 | 37.381 | 63.4683 | 2236.9356 | 1.0229 | 951.7431 | 973.0017 | 0.00027107 | 0.67705 | 119.068 | 51788.3508 | 2 | 5279.1679 |  | 141974.4606 | 5600.2422 | 3.952e-05
222862.3527 | 378.3721 | 333.6037 | 348.8321 | 0.00244 | 2.3744 | 36.6281 | 67.9787 | 2239.1768 | 1.0106 | 952.236 | 973.0925 | 0.00027867 | 0.67661 | 123.2312 | 53976.0768 | 2 | 5284.4573 |  | 152216.372 | 6127.6492 | 3.9528e-05
223306.2686 | 378.4917 | 333.1784 | 348.8707 | 0.0023654 | 2.302 | 36.9128 | 67.9216 | 2238.8717 | 1.0123 | 952.1689 | 973.2011 | 0.00027764 | 0.67667 | 119.6129 | 52185.1445 | 2 | 5283.7372 |  | 152067.6657 | 6074.4439 | 3.9538e-05
214383.008 | 376.089 | 334.2995 | 348.4371 | 0.0023857 | 2.3213 | 34.2356 | 61.5416 | 2245.0046 | 0.97862 | 953.5176 | 973.0081 | 0.00029845 | 0.67546 | 117.5476 | 52885.3892 | 2 | 5298.211 |  | 138161.1729 | 5950.5294 | 3.952e-05
228368.9786 | 379.8548 | 333.5933 | 348.1533 | 0.0024508 | 2.3854 | 38.5241 | 65.4036 | 2235.3921 | 1.0313 | 951.4037 | 973.286 | 0.00026583 | 0.67736 | 125.7175 | 53958.369 | 2 | 5275.5254 |  | 146202.7572 | 5595.9058 | 3.9545e-05
212158.8893 | 375.4902 | 333.0663 | 348.577 | 0.0024158 | 2.3513 | 34.0823 | 68.3388 | 2246.5333 | 0.97023 | 953.8538 | 973.315 | 0.00030364 | 0.67516 | 118.241 | 53149.0737 | 2 | 5301.8185 |  | 153525.3833 | 6641.9923 | 3.9548e-05
220649.4884 | 377.7763 | 333.7523 | 348.0216 | 0.0023222 | 2.2601 | 36.4247 | 60.5889 | 2240.6977 | 1.0022 | 952.5704 | 973.2783 | 0.00028384 | 0.67631 | 116.5379 | 51135.5928 | 2 | 5288.0466 |  | 135761.5186 | 5495.7617 | 3.9545e-05
230169.234 | 380.3396 | 333.8243 | 348.1322 | 0.0024831 | 2.4166 | 38.924 | 65.1498 | 2234.1548 | 1.0381 | 951.1316 | 973.227 | 0.00026163 | 0.6776 | 128.0091 | 54747.2719 | 2 | 5272.6054 |  | 145554.6959 | 5513.8645 | 3.954e-05
218055.1235 | 377.0778 | 333.4685 | 348.3697 | 0.0024828 | 2.4164 | 35.641 | 67.5943 | 2242.4808 | 0.99246 | 952.9626 | 973.2603 | 0.00028989 | 0.67596 | 123.6637 | 54697.0562 | 2 | 5292.2547 |  | 151578.9709 | 6270.9971 | 3.9543e-05
215273.9189 | 376.3289 | 334.4791 | 348.3412 | 0.0024543 | 2.388 | 34.4552 | 62.0927 | 2244.3923 | 0.98197 | 953.3829 | 972.9846 | 0.00029637 | 0.67558 | 121.2467 | 54437.2257 | 2 | 5296.7659 |  | 139360.3633 | 5963.9128 | 3.9518e-05
223787.3977 | 378.6212 | 334.3281 | 348.3669 | 0.0024769 | 2.41 | 36.8289 | 63.6294 | 2238.541 | 1.0141 | 952.0962 | 973.0198 | 0.00027652 | 0.67674 | 125.4231 | 54889.9206 | 2 | 5282.9568 |  | 142437.1094 | 5702.7218 | 3.9521e-05
214409.2356 | 376.0961 | 333.4124 | 347.909 | 0.0022981 | 2.237 | 34.9355 | 60.8054 | 2244.9866 | 0.97871 | 953.5136 | 973.4053 | 0.00029839 | 0.67546 | 113.2401 | 50448.1667 | 2 | 5298.1684 |  | 136507.2112 | 5761.4978 | 3.9556e-05
221303.881 | 377.9525 | 333.781 | 348.7128 | 0.0023236 | 2.261 | 36.1937 | 63.4437 | 2240.2479 | 1.0047 | 952.4715 | 973.0763 | 0.00028231 | 0.6764 | 116.8283 | 51421.4858 | 2 | 5286.9852 |  | 142129.6616 | 5790.2714 | 3.9526e-05
216158.8038 | 376.5672 | 334.1681 | 348.4542 | 0.0024622 | 2.3958 | 34.7682 | 64.2168 | 2243.7841 | 0.98531 | 953.2492 | 973.0402 | 0.00029431 | 0.6757 | 121.9543 | 54536.9742 | 2 | 5295.3306 |  | 144088.5932 | 6110.749 | 3.9523e-05
221561.4279 | 378.0219 | 332.9658 | 349.1348 | 0.0024498 | 2.3841 | 36.3746 | 72.4433 | 2240.0709 | 1.0057 | 952.4326 | 973.1866 | 0.00028171 | 0.67643 | 123.2652 | 54067.2421 | 2 | 5286.5674 |  | 162278.0858 | 6578.2358 | 3.9536e-05
219787.7811 | 377.5443 | 333.9079 | 348.2944 | 0.0023045 | 2.2426 | 35.9648 | 60.5994 | 2241.29 | 0.99899 | 952.7007 | 973.1581 | 0.00028585 | 0.67619 | 115.3607 | 50895.6389 | 2 | 5289.4443 |  | 135820.8227 | 5568.4652 | 3.9534e-05
219492.1192 | 377.4647 | 334.0985 | 348.4158 | 0.002457 | 2.3908 | 35.7308 | 64.2885 | 2241.4932 | 0.99788 | 952.7454 | 973.0705 | 0.00028654 | 0.67615 | 122.8895 | 54381.0663 | 2 | 5289.9239 |  | 144102.2229 | 5946.6934 | 3.9526e-05
225359.6618 | 379.0446 | 333.5988 | 347.9795 | 0.002322 | 2.2601 | 37.8006 | 61.1479 | 2237.4604 | 1.02 | 951.8585 | 973.3332 | 0.00027285 | 0.67695 | 118.1069 | 51062.6484 | 2 | 5280.4066 |  | 136816.0249 | 5336.8592 | 3.9549e-05
227556.93 | 379.6362 | 333.6365 | 348.2573 | 0.0024266 | 2.3617 | 38.2244 | 65.0083 | 2235.9502 | 1.0283 | 951.5264 | 973.2447 | 0.00026772 | 0.67725 | 124.1914 | 53478.6293 | 2 | 5276.8426 |  | 145355.3821 | 5607.0927 | 3.9542e-05
214842.1526 | 376.2126 | 333.2101 | 348.7527 | 0.0023763 | 2.3127 | 34.6522 | 67.4114 | 2244.6891 | 0.98035 | 953.4482 | 973.2253 | 0.00029738 | 0.67552 | 117.2445 | 52395.8381 | 2 | 5297.4662 |  | 151317.7345 | 6438.814 | 3.954e-05
228279.0884 | 379.8306 | 333.5963 | 348.2626 | 0.0023223 | 2.2601 | 38.436 | 62.4214 | 2235.4539 | 1.031 | 951.4172 | 973.2545 | 0.00026604 | 0.67734 | 119.0917 | 51166.9431 | 2 | 5275.6712 |  | 139540.1798 | 5353.1407 | 3.9542e-05
217307.8815 | 376.8766 | 333.8975 | 347.945 | 0.0023217 | 2.2596 | 35.4932 | 59.572 | 2242.9944 | 0.98964 | 953.0755 | 973.2591 | 0.00029163 | 0.67586 | 115.384 | 51148.214 | 2 | 5293.4668 |  | 133619.7424 | 5551.0196 | 3.9543e-05
230403.0833 | 380.4025 | 333.5049 | 348.1613 | 0.0024754 | 2.4093 | 39.1129 | 66.538 | 2233.9941 | 1.039 | 951.0962 | 973.3086 | 0.00026108 | 0.67763 | 127.6939 | 54468.0517 | 2 | 5272.2261 |  | 148645.5918 | 5603.7629 | 3.9547e-05
221771.1516 | 378.0783 | 334.5176 | 347.8833 | 0.0023618 | 2.2982 | 36.4706 | 57.7314 | 2239.9268 | 1.0065 | 952.4009 | 973.1023 | 0.00028122 | 0.67646 | 118.9074 | 52232.698 | 2 | 5286.2272 |  | 129314.188 | 5228.1755 | 3.9529e-05
221116.433 | 377.902 | 333.8183 | 348.2252 | 0.0024321 | 2.3669 | 36.4064 | 64.0742 | 2240.3768 | 1.004 | 952.4999 | 973.2026 | 0.00028275 | 0.67637 | 122.2179 | 53655.438 | 2 | 5287.2892 |  | 143550.3424 | 5813.9822 | 3.9538e-05
210422.3895 | 375.0226 | 334.153 | 348.8119 | 0.0023851 | 2.3206 | 32.9992 | 63.7137 | 2247.7268 | 0.96368 | 954.1162 | 972.944 | 0.00030769 | 0.67492 | 116.1284 | 52955.7017 | 2 | 5304.6352 |  | 143211.1 | 6399.117 | 3.9515e-05
229515.0924 | 380.1634 | 333.8591 | 348.2361 | 0.0023665 | 2.3031 | 38.6714 | 62.3771 | 2234.6044 | 1.0357 | 951.2304 | 973.1881 | 0.00026316 | 0.67751 | 121.7802 | 52227.6652 | 2 | 5273.6664 |  | 139388.122 | 5314.7497 | 3.9536e-05
220518.823 | 377.7411 | 333.8384 | 348.321 | 0.0023667 | 2.3032 | 36.1796 | 62.666 | 2240.7875 | 1.0018 | 952.5902 | 973.1701 | 0.00028414 | 0.67629 | 118.7267 | 52254.4847 | 2 | 5288.2585 |  | 140421.2927 | 5722.9031 | 3.9535e-05
226905.0483 | 379.4607 | 333.9584 | 348.2867 | 0.0024564 | 2.3904 | 37.8876 | 64.4728 | 2236.3983 | 1.0258 | 951.6249 | 973.1461 | 0.00026924 | 0.67716 | 125.4871 | 54266.8411 | 2 | 5277.9 |  | 144186.852 | 5611.4548 | 3.9533e-05
231119.2416 | 380.5954 | 333.5737 | 348.6825 | 0.0024559 | 2.39 | 38.9805 | 68.0598 | 2233.5019 | 1.0417 | 950.988 | 973.143 | 0.00025941 | 0.67773 | 126.9419 | 54260.8946 | 2 | 5271.0644 |  | 152011.7893 | 5750.1232 | 3.9532e-05
223580.129 | 378.5654 | 333.7069 | 347.6479 | 0.0022589 | 2.1988 | 37.4566 | 57.6385 | 2238.6835 | 1.0133 | 952.1275 | 973.3959 | 0.000277 | 0.67671 | 114.3182 | 49598.5475 | 2 | 5283.293 |  | 129034.4026 | 5079.542 | 3.9555e-05
216710.8866 | 376.7158 | 333.6105 | 347.8579 | 0.0025069 | 2.4401 | 35.5065 | 65.2334 | 2243.4047 | 0.98739 | 953.1657 | 973.364 | 0.00029302 | 0.67578 | 124.3717 | 55087.049 | 2 | 5294.4351 |  | 146345.0075 | 6077.3996 | 3.9552e-05
217373.1833 | 376.8941 | 333.7541 | 348.7964 | 0.002382 | 2.3178 | 35.0831 | 65.4399 | 2242.9495 | 0.98989 | 953.0656 | 973.0603 | 0.00029148 | 0.67587 | 118.4052 | 52734.8296 | 2 | 5293.3608 |  | 146778.3777 | 6168.9547 | 3.9525e-05
216014.0448 | 376.5282 | 334.3681 | 347.9467 | 0.0023622 | 2.2988 | 34.932 | 58.56 | 2243.8836 | 0.98477 | 953.2711 | 973.1265 | 0.00029465 | 0.67568 | 116.954 | 52211.888 | 2 | 5295.5654 |  | 131401.8713 | 5546.5741 | 3.9531e-05
225552.4659 | 379.0965 | 334.0476 | 348.2735 | 0.0024735 | 2.407 | 37.4872 | 64.4294 | 2237.3279 | 1.0207 | 951.8294 | 973.1247 | 0.0002724 | 0.67697 | 125.8798 | 54673.0027 | 2 | 5280.0939 |  | 144149.5969 | 5669.9364 | 3.9531e-05
224426.0417 | 378.7932 | 333.8004 | 348.656 | 0.0023301 | 2.2674 | 37.0702 | 63.359 | 2238.1021 | 1.0165 | 951.9996 | 973.0868 | 0.00027503 | 0.67682 | 118.208 | 51553.1648 | 2 | 5281.921 |  | 141803.912 | 5640.4082 | 3.9527e-05
217257.0194 | 376.8629 | 333.4878 | 347.888 | 0.0023149 | 2.2533 | 35.6921 | 60.895 | 2243.0293 | 0.98945 | 953.0832 | 973.3901 | 0.00029175 | 0.67585 | 115.0311 | 50835.8559 | 2 | 5293.5493 |  | 136589.277 | 5642.757 | 3.9555e-05
231498.5099 | 380.6975 | 334.0198 | 348.413 | 0.0022979 | 2.2361 | 39.0399 | 60.6701 | 2233.2412 | 1.0431 | 950.9306 | 973.0934 | 0.00025853 | 0.67778 | 118.8998 | 50832.4166 | 2 | 5270.4493 |  | 135491.0488 | 5117.402 | 3.9528e-05
218019.8679 | 377.0683 | 333.6411 | 348.0895 | 0.0024414 | 2.3762 | 35.7173 | 64.4483 | 2242.505 | 0.99233 | 952.9679 | 973.2905 | 0.00028997 | 0.67595 | 121.5896 | 53745.3388 | 2 | 5292.3119 |  | 144525.6515 | 5966.4205 | 3.9546e-05
227237.4314 | 379.5502 | 334.4364 | 347.9139 | 0.0024414 | 2.3758 | 37.9773 | 60.2794 | 2236.1698 | 1.0271 | 951.5747 | 973.1165 | 0.00026847 | 0.6772 | 124.8383 | 53975.2335 | 2 | 5277.3608 |  | 134794.9323 | 5233.557 | 3.953e-05
219825.7763 | 377.5545 | 333.7576 | 349.0376 | 0.0024213 | 2.3559 | 35.6122 | 67.6187 | 2241.2638 | 0.99914 | 952.6949 | 972.9917 | 0.00028576 | 0.6762 | 121.2231 | 53696.286 | 2 | 5289.3827 |  | 151551.2811 | 6274.911 | 3.9519e-05
230076.4708 | 380.3146 | 333.9826 | 348.386 | 0.002454 | 2.388 | 38.6844 | 64.8094 | 2234.2186 | 1.0378 | 951.1456 | 973.1114 | 0.00026185 | 0.67759 | 126.4786 | 54260.8408 | 2 | 5272.7558 |  | 144798.2851 | 5519.1808 | 3.953e-05
232092.5937 | 380.8574 | 333.6566 | 348.2753 | 0.0023141 | 2.2522 | 39.441 | 62.0729 | 2232.8329 | 1.0454 | 950.8408 | 973.234 | 0.00025714 | 0.67786 | 119.9327 | 51013.5979 | 2 | 5269.4856 |  | 138598.4686 | 5181.5289 | 3.9541e-05
232047.8406 | 380.8454 | 334.095 | 348.0874 | 0.002314 | 2.2519 | 39.3403 | 59.4068 | 2232.8637 | 1.0452 | 950.8476 | 973.1637 | 0.00025725 | 0.67785 | 119.912 | 51099.3328 | 2 | 5269.5582 |  | 132647.2896 | 4971.7293 | 3.9534e-05
230733.6064 | 380.4915 | 333.8282 | 348.7593 | 0.002381 | 2.3169 | 38.7191 | 65.1964 | 2233.7669 | 1.0403 | 951.0463 | 973.0499 | 0.00026031 | 0.67768 | 122.9404 | 52727.1779 | 2 | 5271.69 |  | 145633.615 | 5546.0436 | 3.9524e-05
229210.1583 | 380.0813 | 333.8047 | 347.8554 | 0.0023825 | 2.3189 | 38.8285 | 61.3736 | 2234.814 | 1.0345 | 951.2765 | 973.3103 | 0.00026387 | 0.67747 | 122.4992 | 52422.9471 | 2 | 5274.161 |  | 137158.5906 | 5208.5851 | 3.9547e-05
221702.0309 | 378.0597 | 333.545 | 348.217 | 0.0023675 | 2.3042 | 36.6911 | 63.5341 | 2239.9743 | 1.0062 | 952.4113 | 973.2817 | 0.00028138 | 0.67645 | 119.1711 | 52128.4245 | 2 | 5286.3394 |  | 142314.8598 | 5719.2173 | 3.9545e-05
222197.0689 | 378.193 | 333.587 | 348.4597 | 0.0023334 | 2.2709 | 36.6683 | 63.4817 | 2239.6341 | 1.0081 | 952.3365 | 973.2017 | 0.00028023 | 0.67652 | 117.6221 | 51478.771 | 2 | 5285.5364 |  | 142175.8478 | 5717.1804 | 3.9538e-05
213892.2729 | 375.9569 | 333.7719 | 348.2151 | 0.0023335 | 2.271 | 34.4604 | 61.4966 | 2245.3419 | 0.97677 | 953.5918 | 973.2185 | 0.0002996 | 0.67539 | 114.8086 | 51460.9859 | 2 | 5299.0069 |  | 138080.9249 | 5908.2799 | 3.9539e-05
234977.1771 | 381.6341 | 333.8647 | 348.0852 | 0.0024025 | 2.3381 | 40.2412 | 62.7423 | 2230.8503 | 1.0563 | 950.4048 | 973.2289 | 0.00025041 | 0.67825 | 125.4929 | 52967.5056 | 2 | 5264.8068 |  | 139968.7521 | 5128.6948 | 3.954e-05
233298.3653 | 381.1821 | 333.199 | 347.8867 | 0.0024354 | 2.3708 | 40.193 | 65.6701 | 2232.0042 | 1.0499 | 950.6586 | 973.4715 | 0.00025433 | 0.67802 | 126.6348 | 53375.5857 | 2 | 5267.5299 |  | 146575.9647 | 5377.2467 | 3.9562e-05
225370.7144 | 379.0475 | 333.7599 | 347.6994 | 0.0024349 | 2.37 | 37.8915 | 62.1557 | 2237.4528 | 1.02 | 951.8568 | 973.3666 | 0.00027282 | 0.67695 | 123.853 | 53501.4467 | 2 | 5280.3887 |  | 139070.5525 | 5411.7872 | 3.9552e-05
219142.7391 | 377.3706 | 333.5321 | 348.1452 | 0.0024317 | 2.3668 | 36.0395 | 64.9466 | 2241.7333 | 0.99656 | 952.7982 | 973.3054 | 0.00028735 | 0.67611 | 121.5026 | 53511.7027 | 2 | 5290.4906 |  | 145593.0404 | 5956.7393 | 3.9547e-05
219476.6102 | 377.4605 | 333.2184 | 347.866 | 0.0024527 | 2.3877 | 36.4288 | 65.6775 | 2241.5038 | 0.99782 | 952.7477 | 973.4718 | 0.00028657 | 0.67615 | 122.6715 | 53754.7494 | 2 | 5289.949 |  | 147216.471 | 5958.7969 | 3.9562e-05
229414.907 | 380.1365 | 333.3843 | 348.325 | 0.0024528 | 2.3873 | 38.8036 | 67.1884 | 2234.6733 | 1.0353 | 951.2456 | 973.2965 | 0.00026339 | 0.6775 | 126.1824 | 53986.7433 | 2 | 5273.8289 |  | 150144.0223 | 5705.3603 | 3.9546e-05
230752.5229 | 380.4966 | 333.4749 | 348.0564 | 0.0023865 | 2.3228 | 39.2809 | 63.8289 | 2233.7539 | 1.0403 | 951.0434 | 973.3464 | 0.00026027 | 0.67768 | 123.2261 | 52462.9444 | 2 | 5271.6593 |  | 142578.0252 | 5352.0286 | 3.9551e-05
229271.3411 | 380.0978 | 334.1287 | 347.7729 | 0.0023814 | 2.3177 | 38.7474 | 59.5676 | 2234.7719 | 1.0348 | 951.2673 | 973.2425 | 0.00026372 | 0.67748 | 122.4622 | 52485.5 | 2 | 5274.0618 |  | 133120.0907 | 5065.7973 | 3.9541e-05
235610.0403 | 381.8045 | 333.8178 | 347.89 | 0.0023413 | 2.2788 | 40.5444 | 60.5222 | 2230.4154 | 1.0587 | 950.3092 | 973.2969 | 0.00024894 | 0.67834 | 122.5075 | 51532.9856 | 2 | 5263.7803 |  | 134989.6038 | 4909.2613 | 3.9546e-05
224143.2744 | 378.717 | 332.5605 | 347.867 | 0.0024383 | 2.374 | 37.9908 | 68.3346 | 2238.2964 | 1.0154 | 952.0424 | 973.6562 | 0.00027569 | 0.67678 | 123.5944 | 53198.5305 | 2 | 5282.3796 |  | 152953.1635 | 5936.4626 | 3.9578e-05
215554.1259 | 376.4043 | 332.2747 | 347.4534 | 0.0024577 | 2.3934 | 36.0087 | 68.1333 | 2244.1997 | 0.98303 | 953.3406 | 973.8525 | 0.00029572 | 0.67562 | 121.5145 | 53367.2981 | 2 | 5296.3114 |  | 152904.7166 | 6261.2446 | 3.9596e-05
215437.7244 | 376.373 | 333.9339 | 347.6034 | 0.002331 | 2.2689 | 35.1626 | 58.1719 | 2244.2797 | 0.98259 | 953.3582 | 973.3447 | 0.00029599 | 0.6756 | 115.2105 | 51245.6223 | 2 | 5296.5002 |  | 130554.0229 | 5474.6467 | 3.955e-05
225819.7073 | 379.1684 | 333.2458 | 347.8871 | 0.0024409 | 2.3761 | 38.1347 | 65.458 | 2237.1442 | 1.0217 | 951.789 | 973.4582 | 0.00027178 | 0.67701 | 124.3136 | 53512.2965 | 2 | 5279.6604 |  | 146438.9506 | 5662.1744 | 3.9561e-05
224527.5795 | 378.8205 | 333.6992 | 347.7221 | 0.0024431 | 2.378 | 37.6759 | 62.7205 | 2238.0323 | 1.0169 | 951.9843 | 973.3773 | 0.00027479 | 0.67684 | 123.9715 | 53666.5915 | 2 | 5281.7563 |  | 140370.5942 | 5493.6315 | 3.9553e-05
225350.9678 | 379.0422 | 332.9124 | 347.8828 | 0.0024621 | 2.397 | 38.1564 | 67.5064 | 2237.4664 | 1.02 | 951.8598 | 973.553 | 0.00027287 | 0.67695 | 125.2292 | 53853.1398 | 2 | 5280.4207 |  | 151043.2524 | 5836.8821 | 3.9569e-05
226135.7008 | 379.2535 | 333.4703 | 347.8069 | 0.0024629 | 2.3974 | 38.1672 | 64.6789 | 2236.9271 | 1.0229 | 951.7412 | 973.4177 | 0.00027104 | 0.67705 | 125.5483 | 54049.2324 | 2 | 5279.1479 |  | 144681.8711 | 5589.4744 | 3.9557e-05
211820.8967 | 375.3992 | 333.2793 | 347.5668 | 0.0024413 | 2.3767 | 34.4842 | 63.6185 | 2246.7656 | 0.96896 | 953.9049 | 973.5387 | 0.00030443 | 0.67511 | 119.3687 | 53417.4762 | 2 | 5302.3668 |  | 142935.9586 | 6111.7838 | 3.9568e-05
215499.2322 | 376.3896 | 332.1419 | 348.5432 | 0.0024463 | 2.3817 | 35.4163 | 73.2654 | 2244.2375 | 0.98282 | 953.3489 | 973.5839 | 0.00029585 | 0.67561 | 120.9331 | 53467.9248 | 2 | 5296.4004 |  | 164425.0216 | 6845.604 | 3.9572e-05
222802.4125 | 378.356 | 333.2719 | 348.3006 | 0.0024194 | 2.3549 | 37.0633 | 66.5325 | 2239.218 | 1.0104 | 952.245 | 973.3348 | 0.00027881 | 0.6766 | 122.1713 | 53203.0886 | 2 | 5284.5545 |  | 148980.8079 | 5926.9859 | 3.955e-05
226043.7556 | 379.2287 | 333.3065 | 347.7813 | 0.0023284 | 2.2667 | 38.2292 | 61.738 | 2236.9902 | 1.0226 | 951.7551 | 973.4709 | 0.00027125 | 0.67704 | 118.663 | 51031.9569 | 2 | 5279.297 |  | 138107.2995 | 5326.8307 | 3.9562e-05
228312.9814 | 379.8398 | 332.677 | 347.7243 | 0.0023605 | 2.2984 | 39.1585 | 65.1195 | 2235.4306 | 1.0311 | 951.4121 | 973.6636 | 0.00026596 | 0.67735 | 121.0666 | 51493.2827 | 2 | 5275.6163 |  | 145570.1985 | 5481.4312 | 3.9579e-05
220880.4547 | 377.8385 | 332.9558 | 347.6299 | 0.0023601 | 2.2978 | 37.0627 | 63.3447 | 2240.539 | 1.0031 | 952.5355 | 973.6118 | 0.0002833 | 0.67634 | 118.5185 | 51548.1371 | 2 | 5287.672 |  | 141926.2027 | 5646.4109 | 3.9574e-05
213504.1637 | 375.8524 | 333.3241 | 347.3398 | 0.0023907 | 2.3276 | 35.0547 | 61.1477 | 2245.6087 | 0.9753 | 953.6504 | 973.5899 | 0.0003005 | 0.67534 | 117.4845 | 52244.5588 | 2 | 5299.6365 |  | 137313.7103 | 5775.8392 | 3.9572e-05
227021.5068 | 379.492 | 332.7788 | 347.8557 | 0.0024591 | 2.3942 | 38.6864 | 67.9428 | 2236.3182 | 1.0263 | 951.6073 | 973.5981 | 0.00026897 | 0.67717 | 125.6691 | 53729.7122 | 2 | 5277.7111 |  | 151941.6734 | 5791.1642 | 3.9573e-05
221476.3737 | 377.999 | 333.2785 | 347.7101 | 0.0024601 | 2.3949 | 37.0372 | 64.9436 | 2240.1294 | 1.0054 | 952.4455 | 973.4987 | 0.00028191 | 0.67642 | 123.7521 | 53880.3521 | 2 | 5286.7054 |  | 145482.1291 | 5791.861 | 3.9564e-05
221831.7384 | 378.0946 | 332.7755 | 348.0607 | 0.0024599 | 2.3948 | 37.1539 | 68.7892 | 2239.8852 | 1.0067 | 952.3917 | 973.5415 | 0.00028108 | 0.67647 | 123.8683 | 53819.7791 | 2 | 5286.129 |  | 154079.9464 | 6114.8869 | 3.9568e-05
218569.7747 | 377.2163 | 332.9271 | 348.2706 | 0.0023826 | 2.3193 | 36.0753 | 66.8099 | 2242.1271 | 0.9944 | 952.8848 | 973.44 | 0.00028869 | 0.67603 | 118.8492 | 52257.9709 | 2 | 5291.4199 |  | 149796.3831 | 6122.6358 | 3.9559e-05
209661.2216 | 374.8176 | 332.7933 | 348.0956 | 0.0023106 | 2.2494 | 33.7978 | 64.4453 | 2248.2499 | 0.96081 | 954.2313 | 973.5267 | 0.00030947 | 0.67482 | 112.2405 | 50571.7437 | 2 | 5305.8698 |  | 144889.056 | 6321.1215 | 3.9567e-05
227999.6189 | 379.7554 | 333.5744 | 347.3964 | 0.0023171 | 2.2557 | 38.8611 | 58.7043 | 2235.646 | 1.03 | 951.4595 | 973.5037 | 0.00026669 | 0.67731 | 118.7363 | 50743.4616 | 2 | 5276.1245 |  | 131242.1334 | 4979.7206 | 3.9565e-05
226368.7411 | 379.3163 | 332.9984 | 348.0514 | 0.0024688 | 2.4034 | 38.2996 | 68.0823 | 2236.7669 | 1.0238 | 951.706 | 973.4816 | 0.00027049 | 0.67708 | 125.9323 | 54094.5278 | 2 | 5278.7699 |  | 152284.2095 | 5862.8363 | 3.9563e-05
226131.5728 | 379.2524 | 334.01 | 347.7211 | 0.0024654 | 2.3995 | 37.9752 | 61.9131 | 2236.9299 | 1.0229 | 951.7418 | 973.2903 | 0.00027105 | 0.67705 | 125.6731 | 54272.7179 | 2 | 5279.1545 |  | 138495.3278 | 5377.5211 | 3.9546e-05
221052.3983 | 377.8848 | 333.7352 | 347.6483 | 0.002437 | 2.3721 | 36.7552 | 62.0101 | 2240.4208 | 1.0038 | 952.5095 | 973.3879 | 0.0002829 | 0.67636 | 122.4417 | 53519.7431 | 2 | 5287.3931 |  | 138928.827 | 5573.4034 | 3.9554e-05
230816.2996 | 380.5138 | 334.1751 | 348.1485 | 0.0023206 | 2.2582 | 38.935 | 59.4706 | 2233.7101 | 1.0406 | 951.0338 | 973.124 | 0.00026012 | 0.67769 | 119.8467 | 51294.7819 | 2 | 5271.5558 |  | 132839.971 | 5030.7913 | 3.9531e-05
232237.3057 | 380.8964 | 332.7732 | 348.1293 | 0.0023771 | 2.3142 | 39.9545 | 66.9965 | 2232.7334 | 1.0459 | 950.819 | 973.5229 | 0.00025681 | 0.67788 | 123.2464 | 52032.9227 | 2 | 5269.2509 |  | 149585.3595 | 5520.3997 | 3.9566e-05
218926.0704 | 377.3123 | 333.5586 | 347.545 | 0.0023272 | 2.2655 | 36.3126 | 59.4929 | 2241.8822 | 0.99575 | 952.8309 | 973.4664 | 0.00028786 | 0.67608 | 116.2072 | 51010.3883 | 2 | 5290.842 |  | 133375.9969 | 5415.8578 | 3.9561e-05
235494.5184 | 381.7734 | 334.0544 | 347.7948 | 0.002465 | 2.3991 | 40.4607 | 62.214 | 2230.4948 | 1.0582 | 950.3267 | 973.2572 | 0.00024921 | 0.67832 | 128.9406 | 54308.9295 | 2 | 5263.9677 |  | 138767.9806 | 5057.118 | 3.9543e-05
220959.4289 | 377.8598 | 334.0007 | 347.8795 | 0.0024656 | 2.3996 | 36.4807 | 62.5744 | 2240.4847 | 1.0034 | 952.5236 | 973.2485 | 0.00028311 | 0.67635 | 123.8451 | 54333.1435 | 2 | 5287.5439 |  | 140197.0077 | 5666.605 | 3.9542e-05
211557.5133 | 375.3282 | 333.5137 | 348.0736 | 0.0023092 | 2.2476 | 34.0168 | 61.3087 | 2246.9466 | 0.96796 | 953.9447 | 973.3307 | 0.00030504 | 0.67508 | 112.8193 | 50784.3632 | 2 | 5302.794 |  | 137757.3826 | 5971.2916 | 3.9549e-05
221789.4382 | 378.0832 | 333.3434 | 348.4438 | 0.0024427 | 2.3775 | 36.6729 | 67.4698 | 2239.9142 | 1.0065 | 952.3981 | 973.2746 | 0.00028118 | 0.67646 | 122.9909 | 53795.1542 | 2 | 5286.1976 |  | 151126.5092 | 6076.3411 | 3.9544e-05
215093.6903 | 376.2804 | 333.3106 | 348.2148 | 0.0023426 | 2.2802 | 34.9902 | 63.7371 | 2244.5162 | 0.9813 | 953.4102 | 973.3481 | 0.0002968 | 0.67556 | 115.6691 | 51497.8339 | 2 | 5297.0582 |  | 143058.8513 | 6028.5822 | 3.9551e-05

## HeatVaporization
T | p | H | rho liq | rho vap | V liq | V vap | cp liq | cp gas | µ liq | µ gas | k liq | k gas | Pr liq | Pr vapor | SS k |  | m | b
273.15 | 611 | 2502 | 1000 | 0.0048473 | 0.001 | 206.3 | 4217 | 1854 | 0.00175 | 8.02e-06 | 0.569 | 0.0182 | 12.99 | 0.815 |  | SS316 k | 0.018 | 8
275 | 697 | 2497 | 1000 | 0.0055036 | 0.001 | 181.7 | 4211 | 1855 | 0.001652 | 8.09e-06 | 0.574 | 0.0183 | 12.22 | 0.817 |  | H(T) | -2.5526 | 3204.9992
280 | 990 | 2485 | 1000 | 0.0076687 | 0.001 | 130.4 | 4198 | 1858 | 0.001422 | 8.29e-06 | 0.582 | 0.0186 | 10.26 | 0.825 |  | ρ_liq(T) | -0.56135 | 1164.6355
285 | 1387 | 2473 | 1000 | 0.01006 | 0.001 | 99.4 | 4189 | 1861 | 0.001225 | 8.49e-06 | 0.89 | 0.0189 | 8.81 | 0.833 |  | ρ_vap(T) | 0.014003 | -4.2879
290 | 1917 | 2461 | 999.001 | 0.014347 | 0.001001 | 69.7 | 4184 | 1864 | 0.00108 | 8.69e-06 | 0.598 | 0.0193 | 7.56 | 0.841 |  | µ liq(T) | -8.6632e-06 | 0.0035566
295 | 2617 | 2449 | 998.004 | 0.019253 | 0.001002 | 51.94 | 4181 | 1868 | 0.000959 | 8.89e-06 | 0.606 | 0.0195 | 6.62 | 0.849 |  | µ vap(T) | 3.9536e-08 | -2.7613e-06
300 | 3531 | 2438 | 997.009 | 0.025556 | 0.001003 | 39.13 | 4179 | 1872 | 0.000855 | 9.09e-06 | 0.613 | 0.0196 | 5.83 | 0.857 | 13.4 | cp liq(T) | 0.65688 | 3985.6601
305 | 4712 | 2426 | 995.0249 | 0.033625 | 0.001005 | 29.74 | 4178 | 1877 | 0.000769 | 9.29e-06 | 0.62 | 0.0201 | 5.2 | 0.865 |  | cp vap(T) | 2.8082 | 1018.7382
310 | 6221 | 2414 | 993.0487 | 0.043611 | 0.001007 | 22.93 | 4178 | 1882 | 0.000695 | 9.49e-06 | 0.628 | 0.0204 | 4.62 | 0.873 |  | k liq(T) | 0.00050316 | 0.48623
315 | 8132 | 2402 | 991.0803 | 0.056117 | 0.001009 | 17.82 | 4179 | 1888 | 0.000631 | 9.69e-06 | 0.634 | 0.0207 | 4.16 | 0.883 |  | k vap(T) | 7.4578e-05 | -0.0027054
320 | 10530 | 2390 | 989.1197 | 0.071531 | 0.001011 | 13.98 | 4180 | 1895 | 0.000577 | 9.89e-06 | 0.64 | 0.021 | 3.77 | 0.894
325 | 13510 | 2378 | 987.1668 | 0.090416 | 0.001013 | 11.06 | 4182 | 1903 | 0.000528 | 1.009e-05 | 0.645 | 0.0213 | 3.42 | 0.901
330 | 17190 | 2366 | 984.252 | 0.11338 | 0.001016 | 8.82 | 4184 | 1911 | 0.000489 | 1.029e-05 | 0.65 | 0.0217 | 3.15 | 0.908
335 | 21670 | 2354 | 982.3183 | 0.14104 | 0.001018 | 7.09 | 4186 | 1920 | 0.000453 | 1.049e-05 | 0.656 | 0.022 | 2.88 | 0.916
340 | 27130 | 2342 | 979.4319 | 0.17422 | 0.001021 | 5.74 | 4188 | 1930 | 0.00042 | 1.069e-05 | 0.66 | 0.0223 | 2.66 | 0.925
345 | 33720 | 2329 | 976.5625 | 0.21354 | 0.001024 | 4.683 | 4191 | 1941 | 0.000389 | 1.089e-05 | 0.664 | 0.0226 | 2.45 | 0.933
350 | 41630 | 2317 | 973.7098 | 0.26001 | 0.001027 | 3.846 | 4195 | 1954 | 0.000365 | 1.109e-05 | 0.668 | 0.023 | 2.29 | 0.942
355 | 51000 | 2304 | 970.8738 | 0.31447 | 0.00103 | 3.18 | 4199 | 1968 | 0.000343 | 1.129e-05 | 0.671 | 0.0233 | 2.14 | 0.951
360 | 62090 | 2291 | 967.118 | 0.37807 | 0.001034 | 2.645 | 4203 | 1983 | 0.000324 | 1.149e-05 | 0.674 | 0.0237 | 2.02 | 0.96
364 | 75140 | 2278 | 963.3911 | 0.45208 | 0.001038 | 2.212 | 4209 | 1999 | 0.000306 | 1.169e-05 | 0.677 | 0.0241 | 1.91 | 0.969
370 | 90400 | 2265 | 960.6148 | 0.53735 | 0.001041 | 1.861 | 4214 | 2017 | 0.000289 | 1.189e-05 | 0.679 | 0.0245 | 1.8 | 0.978
373.15 | 101330 | 2257 | 957.8544 | 0.59559 | 0.001044 | 1.679 | 4217 | 2029 | 0.000279 | 1.202e-05 | 0.68 | 0.0248 | 1.76 | 0.984
375 | 108150 | 2252 | 956.9378 | 0.63532 | 0.001045 | 1.574 | 4220 | 2036 | 0.000274 | 1.209e-05 | 0.681 | 0.0249 | 1.7 | 0.987
380 | 128690 | 2239 | 953.2888 | 0.74794 | 0.001049 | 1.337 | 4226 | 2057 | 0.00026 | 1.229e-05 | 0.683 | 0.0254 | 1.61 | 0.999
385 | 152330 | 2225 | 949.6676 | 0.87566 | 0.001053 | 1.142 | 4232 | 2080 | 0.000248 | 1.249e-05 | 0.685 | 0.0258 | 1.53 | 1.004
390 | 179400 | 2212 | 945.1796 | 1.0204 | 0.001058 | 0.98 | 4239 | 2104 | 0.000237 | 1.269e-05 | 0.686 | 0.0263 | 1.47 | 1.013
400 | 245500 | 2183 | 937.2071 | 1.368 | 0.001067 | 0.731 | 4256 | 2158 | 0.000217 | 1.305e-05 | 0.688 | 0.0272 | 1.34 | 1.033 | 15.2
410 | 330200 | 2153 | 928.5051 | 1.8083 | 0.001077 | 0.553 | 4278 | 2221 | 0.0002 | 1.342e-05 | 0.688 | 0.0282 | 1.24 | 1.054
420 | 437000 | 2123 | 919.1176 | 2.3529 | 0.001088 | 0.425 | 4302 | 2291 | 0.000185 | 1.379e-05 | 0.688 | 0.0298 | 1.16 | 1.075
430 | 569900 | 2091 | 909.9181 | 3.0211 | 0.001099 | 0.331 | 4331 | 2369 | 0.000173 | 1.414e-05 | 0.685 | 0.0304 | 1.09 | 1.1