## Get Perm.
Oxygen | [5 empty] | Constants
Retentate Pressure | Permeate Pressure | Pressure Difference | Permeate Flow Rate | Permeance |  | Nf | 4371.1066
P_R | P_P | ΔP | Vp | Ρ |  | Do | 0.000495 | m
psig | psig | psia | slpm | slpm/psia m2 | slpm/psia | L_f | 1.45 | m
15 | 1 | 14 | 3.237 | 0.023458 | 4.325 | A | 9.8563 | m2
20 | 1 | 19 | 3.378 | 0.018038 | 5.6246
25 | 1 | 24 | 3.588 | 0.015168 | 6.689
30 | 1 | 29 | 3.588 | 0.012553 | 8.0825
35 | 1 | 34 | 3.588 | 0.010707 | 9.476
Nitrogen
Retentate Pressure | Permeate Pressure | Pressure Difference | Permeate Flow Rate | Permeance
P_R | P_P | ΔP | Vp | Ρ
psig | psig | psia | slpm | slpm/psia m2 | slpm/psia
65 | 1 | 64 | 3.237 | 0.0051315 | 19.7714
75 | 1 | 74 | 3.378 | 0.0046314 | 21.9065
85 | 1 | 84 | 3.588 | 0.0043337 | 23.4114
95 | 1 | 94 | 3.588 | 0.0038727 | 26.1984
100 | 1 | 99 | 3.588 | 0.0036771 | 27.592

## Perm. Pressure
Column Diameter | Dp | 0.0243 | m
Inner Diameter of fiber | Di | 0.000245 | m
Outer Diameter of fiber | Do | 0.000495 | m
Retentate Pressure | P | 120 | psi
|  | 928371.2 | Pa
Viscosity | mu | 1.846e-05 | Pa-s
Fiber packing efficiency | Nu | 0.5
Number of fibers in 1 module | Nfb | 1092.7766
Number of fibers | Nf | 4371.1066
Permeance | PP | 1e-09
average velocity | u (m/s) | 0 | 0.075911 | 0.15182 | 0.22774 | 0.30367 | 0.37962 | 0.45559 | 0.53159 | 0.60763 | 0.68372 | 0.75985 | 0.83604 | 0.91229 | 0.98861 | 1.065 | 1.1415
| dV/dL | 0.00015643 | 0.00015643 | 0.00015644 | 0.00015647 | 0.00015651 | 0.00015656 | 0.00015662 | 0.0001567 | 0.00015679 | 0.00015689 | 0.000157 | 0.00015713 | 0.00015727 | 0.00015742 | 0.00015759 | 7.8882e-05
| dp/dL | 0 | -747.0595 | -1494.119 | -2241.2392 | -2988.4805 | -3735.9038 | -4483.5697 | -5231.5387 | -5979.8715 | -6728.629 | -7477.8718 | -8227.6606 | -8978.0563 | -9729.1197 | -10480.9118 | -11233.4934
Permeate Flow Rate | V (m3/s) | 0 | 1.5643e-05 | 3.1286e-05 | 4.693e-05 | 6.2577e-05 | 7.8228e-05 | 9.3883e-05 | 0.00010955 | 0.00012521 | 0.00014089 | 0.00015658 | 0.00017228 | 0.00018799 | 0.00020372 | 0.00021946 | 0.00023522
Permeate Pressure | p (Pa) | 7852.4031 | 7852.4031 | 7777.6972 | 7628.2853 | 7404.1613 | 7105.3133 | 6731.7229 | 6283.3659 | 5760.2121 | 5162.2249 | 4489.362 | 3741.5748 | 2918.8088 | 2021.0032 | 1048.0912 | 3.9349e-09
Step size | dl | 0.1 | 0.1 | 0.1 | 0.1 | 0.1 | 0.1 | 0.1 | 0.1 | 0.1 | 0.1 | 0.1 | 0.1 | 0.1 | 0.1 | 0.1 | 0.05
| L | 0 | 0.1 | 0.2 | 0.3 | 0.4 | 0.5 | 0.6 | 0.7 | 0.8 | 0.9 | 1 | 1.1 | 1.2 | 1.3 | 1.4 | 1.45
0.0094908

## Vary Stage Cut
Retentate Pressure | Permeate Pressure | Retentate Flow Rate | Feed Flow Rate | Permeate Flow Rate | Stage Cut | Concentration
P_R | P_P | R | F | Vp | θ | y_P | x_R
psig | psig | slpm | slpm | slpm | - | O2 mol% | mol%
100 | - | 20 | 40 | 20 | 0.5 |  |  | *Control the retentate flow rate
100 | - | 30 | 50 | 20 | 0.4 |  |  | *At high enough retentate flow rate, permeate flow rate is constant
100 | - | 40 | 60 | 20 | 0.33333
100 | - | 50 | 70 | 20 | 0.28571
100 | - | 60 | 80 | 20 | 0.25
100 | - | 70 | 90 | 20 | 0.22222
100 | - | 80 | 100 | 20 | 0.2

## Calibration Curves
Retentate |  | Permeate
Scale | SLPM | Scale | SLPM
3 | 1.01 | 1 | 0.083
4.5 | 1.42 | 2 | 0.13
6 | 1.85 | 3 | 0.196
7.5 | 2.33 | 4 | 0.276
9 | 2.81 | 5 | 0.372
10.5 | 3.29 | 6 | 0.477
12 | 3.74 | 7 | 0.585
13.5 | 4.25 | 8 | 0.693
15 | 4.78 | 9 | 0.8
16.5 | 5.33 | 10 | 0.909
18 | 5.86 | 11 | 1.02
19.5 | 6.41 | 12 | 1.131
21 | 6.94 | 13 | 1.243
22.5 | 7.46 | 14 | 1.355
24 | 8.02 | 15 | 1.468
25.5 | 8.54 | 16 | 1.59
27 | 9.1 | 17 | 1.713
28.5 | 9.65 | 18 | 1.835
30 | 10.2 | 19 | 1.957
31.5 | 10.8 | 20 | 2.079
33 | 11.4 | 21 | 2.2
34.5 | 12 | 22 | 2.321
36 | 12.5 | 23 | 2.442
37.5 | 13.1 | 24 | 2.563
39 | 13.7 | 25 | 2.685
40.5 | 14.3 | 26 | 2.807
42 | 14.9 | 27 | 2.929
43.5 | 15.5 | 28 | 3.053
45 | 16.1 | 29 | 3.178
46.5 | 16.7 | 30 | 3.304
48 | 17.3 | 31 | 3.432
49.5 | 17.9 | 32 | 3.565
51 | 18.5 | 33 | 3.707
52.5 | 19.1 | 34 | 3.85
54 | 19.7 | 35 | 3.992
55.5 | 20.3 | 36 | 4.135
57 | 20.9 | 37 | 4.278
58.5 | 21.5 | 38 | 4.421
60 | 22.1 | 39 | 4.564
61.5 | 22.7 | 40 | 4.708
63 | 23.3 | 41 | 4.851
64.5 | 23.9 | 42 | 4.995
66 | 24.5 | 43 | 5.14
67.5 | 25.1 | 44 | 5.284
69 | 25.7 | 45 | 5.429
70.5 | 26.3 | 46 | 5.574
72 | 26.9 | 47 | 5.719
73.5 | 27.5 | 48 | 5.864
75 | 28.1 | 49 | 6
76.5 | 28.8 | 50 | 6.155
78 | 29.4 | 51 | 6.302
79.5 | 30 | 52 | 6.448
81 | 30.6 | 53 | 6.594
82.5 | 31.2 | 54 | 6.741
84 | 31.8 | 55 | 6.888
85.5 | 32.4 | 56 | 7.035
87 | 33.1 | 57 | 7.182
88.5 | 33.7 | 58 | 7.33
90 | 34.3 | 59 | 7.478
91.5 | 34.9 | 60 | 7.626
93 | 35.6 | 61 | 7.774
94.5 | 36.2 | 62 | 7.922
96 | 36.8 | 63 | 8.07
97.5 | 37.5 | 64 | 8.219
99 | 38.1 | 65 | 8.367
100.5 | 38.7 | 66 | 8.516
102 | 39.4 | 67 | 8.665
103.5 | 40 | 68 | 8.814
105 | 40.6 | 69 | 8.963
106.5 | 41.3 | 70 | 9.112
108 | 41.9 | 71 | 9.262
109.5 | 42.5 | 72 | 9.411
111 | 43.2 | 73 | 9.56
112.5 | 43.8 | 74 | 9.71
114 | 44.4 | 75 | 9.859
115.5 | 45.1 | 76 | 10.01
117 | 45.7 | 77 | 10.16
118.5 | 46.3 | 78 | 10.31
120 | 47 | 79 | 10.46
121.5 | 47.6 | 80 | 10.61
123 | 48.3 | 81 | 10.76
124.5 | 48.9 | 82 | 10.91
126 | 49.5 | 83 | 11.06
127.5 | 50.2 | 84 | 11.2
129 | 50.8 | 85 | 11.35
130.5 | 51.5 | 86 | 11.5
132 | 52.1 | 87 | 11.65
133.5 | 52.7 | 88 | 11.8
135 | 53.4 | 89 | 11.95
136.5 | 54 | 90 | 12.1
138 | 54.6 | 91 | 12.25
139.5 | 55.3 | 92 | 12.4
141 | 55.9 | 93 | 12.55
142.5 | 56.6 | 94 | 12.69
144 | 57.2 | 95 | 12.84
145.5 | 57.8 | 96 | 12.99
147 | 58.5 | 97 | 13.14
148.5 | 59.1 | 98 | 13.28
150 | 59.7 | 99 | 13.43
|  | 100 | 13.58